## Home
ASTM [D 1250-80] Converters & CARGO Calculators
DOCUMENTS MANAGER
ASTM TABLES [D 1250-80]
ASTM - CONVERTERS
ASTM - CALCULATORS
CARGO - CALCULATORS
—————————————————
GUIDELINES - ASTM
GUIDELINES - CARGO
SOURCE / LINKS
—————————————————
Help
Disclaimer

## Documents Manager
HOME | DOCUMENTS MANAGER
DOCUMENTS MANAGER |  | DOCUMENTS MANAGER | ASTM - CALCULATORS | CARGO - CALCULATORS | GUIDELINES - ASTM | GUIDELINES - CARGO
ASTM TABLES [D 1250-80]
ASTM - CONVERTERS |  | ASTM TABLES [D 1250-80] | • Calculator - Volume & Weght | • Calculator - Initial & Max. Loading Rate | • Definitions | • Calculation of bottom lines
ASTM - CALCULATORS |  |  | • Calculator - Volume (Therm. expansion 1) | • Calculator - One Tank Filling Rate | • Procedure of Calculations | • ISGOTT Sixth Edition
CARGO - CALCULATORS |  | • ASTM Table Series for Oil Survey | • Calculator - Volume (Therm. expansion 2) | • Calculator - ETC Cargo operation | • Saybolt Inspection Manual | • Wedge formula - ISO 8697:1999
————————————————— |  | • Explanation & use T. 6AB, 24AB, 54AB. | • Calculator - Volume (Therm. expansion 3) | • Calculator - Average Gravity/Temp | • ASTM Formulas | • Wedge formula - API MPMS
GUIDELINES - ASTM |  | • Explanation & use T. Volume XI | • Calculator - C/P min CARGO Check | • Calculator - Volume Interpolation | • Chart Which tables to use When | • Wedge formula - Saybolt
GUIDELINES - CARGO |  | • Explanation & use T. Volume XII | • Calculator - Blended Cargo | • Calculator - Volume of Cargo Lines | • Conversion Charts Metric system | • Wedge formulas
SOURCE / LINKS |  | • ASTM Volume XI - Table 1 | • Calculator - Blended Cargo Prediction | • Calculator - Volume Wedge formula | • Conversion Charts Barrel system | • Commingling Calculation
————————————————— |  | • ASTM Volume XI / XII | • Calculator - Shore Line Displacement | • Calculator - Blended API | • Conversion Charts Mass & Weight | • SOLAS
Help |  | • ASTM Tables | • BL Figures & Outturn Compare | • Calculator - Commingle LOADING | • Outturn Charts | • SOLAS compliance
Disclaimer |  | ASTM - CONVENTERS |  | • Commingle LOADING-DISCHARGING |  | • IG Pressure - Combined gas laws
• Calculator - Pipelines Capacities
|  | • Converter - Table 1 |  | • Calculator - IG Pressure Change
|  | • Converter - Table 2 (Temperatures) |  | • Calculator - IG Pressure Change (2)
|  | • Conventer - API-RD-SG-Density |  | • Units Converter - Pressure
• Conventer - Entry with API Gravity
• Conventer - Entry with Relative Density
|  | • Conventer - Entry with Density |  |  |  | SOURCE / LINKS
• Converter - Density 20°, 15°, API.

## ASTM Table Series
HOME | ASTM Table Series for Oil Survey
Series I – TABLE 5 & 6 – FOR API, °F, 60°F
DOCUMENTS MANAGER | Volume I – Generalized Crude Oils (Tables 5A & 6A)
ASTM TABLES [D 1250-80] | Volume II – Generalized Products (Tables 5B and 6B)
• ASTM Table Series for Oil Survey | Volume III – Individual and Special Applications (Table 6C)
• Explanation & use T. 6AB, 24AB, 54AB. | Series II – TABLE 23 & 24 – FOR RELATIVE DENSITY, °F, 60°F
• Explanation & use T. Volume XI | Volume IV – Generalized Crude Oils (Tables 23A & 24A)
• Explanation & use T. Volume XII | Volume V – Generalized Products (Tables 23B and 24B)
• ASTM Volume XI - Table 1 | Volume VI – Individual and Special Applications (Table 24C)
• ASTM Volume XI / XII | Series III – TABLE 53 & 54 – FOR KG/cm³ DENSITY, °C, 15°C
• ASTM Tables | Volume VII – Generalized Crude Oils (Tables 53A & 54A)
ASTM - CONVERTERS | Volume VIII – Generalized Products (Tables 53B and 54B)
ASTM - CALCULATORS | Volume IX – Individual and Special Applications (Table 54C)
CARGO - CALCULATORS | Volume X – Background, Documentation, Program Listings
————————————————— | Volume XI / XII – ASTM D 1250-80 – API standard 2540 and IP Designation 200 apply
GUIDELINES - ASTM | Volume XI – ENTRY WITH API GRAVITY
GUIDELINES - CARGO | Table 1 – Interrelation of Units of Measurement
SOURCE / LINKS | Table 2 – Temperature Conversions
————————————————— | Table 3 – API Gravity at 60°F to Relative Density 60/60°F and to Density at 15°C
Help | Table 4 – U.S. Gallons at 60°F and Barrels at 60°F to Litres at 15°C against API Gravity at 60°F
Disclaimer | Table 8 – Pounds per US Gallon at 60°F and US Gallons at 60°F per pound against API Gravity at 60°F
Table 9 – Short Tons per 1000 US Gallons at 60°F and Barrel at 60°F against API Gravity at 60°F
Table 10 – US Gallons at 60°F and Barrels at 60°F per Short Ton against API Gravity at 60°F
Table 11 – Long Tons per 1000 US Gallons at 60°F and per Barrel at 60°F against API Gravity at 60°F
Table 12 – US Gallons at 60°F and Barrels at 60°F per Long Ton against API Gravity at 60°F
Table 13 – Metric Tons per 1000 US Gallons at 60°F and per Barrel at 60°F against API Gravity at 60°F
Table 14 – Cubic Metres at 15°C per Short Ton and per Long Ton against API Gravity at 60°F
Volume XII – ENTRY WITH RELATIVE DENSITY
Table 21 – Relative Density 60/60°F to API Gravity at 60°F and to Density at 15°C
Table 22 – US Gallons at 60°F to Litres at 15°C and Barrels at 60°F to Cubic Metres at 15°C
Table 26 – Pounds per US Gallon at 60°F and US Gallons at 60°F per Pound against Relative Density 60/60°F
Table 27 – Short Tons per 1000 US Gallons at 60°F and per Barrel at 60°F against Relative Density 60/60°F
Table 28 – US Gallons at 60°F and Barrels at 60°F per Short Ton against Relative Density 60/60°F
Table 29 – Long Tons per 1000 US Gallons at 60°F and per Barrel at 60°F against Relative Density 60/60°F
Table 30 – US Gallons at 60°F and Barrels At 60°F per Long Ton against Relative Density 60/60°F
Table 31 – Cubic Metres at 15°C per Short Ton and per Long Ton against Relative Density 60/60°F
Table 33 – Specific Gravity Reduction to 60°F for Liquefied Petroleum Gases and Natural Gasoline
Table 34 – Reduction of Volume to 60°F against Specific Gravity 60/60°F for Liquefied Petroleum Gases
Table 51 – Density at 15°C to Relative Density 60/60°F and to API Gravity at 60°F
Table 52 – Barrels at 60°F to Cubic Metres at 15°C and Cubic Metres at 15°C to Barrels at 60°F
Table 56 – Kilograms per Litre at 15°C and Litres at 15°C per Metric Ton against Density at 15°C
Table 57 – Short Tons and Long Tons per 1000 Litres at 15°C against Density at 15°C
Table 58 – US Gallons and Barrels per Metric Ton against Density at 15°C
Volume XIII – LUBRICATING OILS, TABLES 5D & 6D
Volume XIV -LUBRICATING OILS, TABLES 53D & 54D
Please remember that normally the density or API is provided by the terminal or surveyor in the load ports and what is used will be dependent on the region / port of loading. For example in USA / Canada, Persian Gulf, API usage is prevalent, while entire of Europe and Asia uses Density at 15°C. However please ascertain, if Density at 15°C is provided, whether it is in air or in vacuum. This is very important when finding out from Table 54, since the density provided there is in Air and hence same must be used. (Density at 15°C in Air = Density at 15°C in Vacuum – 0.0011).

## Expl & use 6AB, 24AB, 54AB
HOME | EXPLANATION AND USE OF TABLES - 6A, 6B, 24A, 24B, 54A, 54B.
DOCUMENTS MANAGER
ASTM TABLES [D 1250-80]
• ASTM Table Series for Oil Survey
• Explanation & use T. 6AB, 24AB, 54AB.
• Explanation & use T. Volume XI
• Explanation & use T. Volume XII
• ASTM Volume XI - Table 1
• ASTM Volume XI / XII
• ASTM Tables
ASTM - CONVERTERS
ASTM - CALCULATORS
CARGO - CALCULATORS
—————————————————
GUIDELINES - ASTM
GUIDELINES - CARGO
SOURCE / LINKS
—————————————————
Help
Disclaimer
Go to ASTM Tables
Go to ASTM Tables
Go to ASTM Tables
Go to ASTM Tables
11.1.6.1 TABLE 6A - GENERALIZED CRUDE OILS,
CORRECTION OF VOLUME TO 60°F AGAINST AT GRAVITY AT 60°F
Increments used in this table for determining volume correction factors are 0.5°F and 0.5°API gravity. Inter­polation between either temperature or gravity is not intended since there is no practical method of interpola­tion that will produce the accuracy obtainable from the Standard.
This table must be entered with a known API gravity at 60°F and with an observed temperature.
Example 1
255 000 barrels of crude oil measured at 71.5°F has a 32.6°API gravity at 60°F. What is the net volume at 60°F?
Round 32.6°API to 32.5°API, the nearest 0.5°API increment. Do not interpolate.
Enter the table in the column “API Gravity at 60°F,” headed 32.5°API. Read down to an observed “Temperature” of 71.5°F. The volume correction factor is 0.9947. The net volume at 60°F is
255 000 * 0.9947 = 253 648.5
or
253 649 net barrels of crude oil.
Example 2
63 000 barrels of crude oil measured at 46°F has a 32.8°API gravity at 60°F. What is the net volume at 60°F?
Round 32.8°API to 33.0°API, the nearest 0.5°API increment. Do not interpolate.
Enter the table in the column “API Gravity at 60°F,” headed ЗЗ.0°АРI. Read down to an observed “Temperature” of 46.0°F. The volume correction factor is 1.0065. The net volume at 60°F is
63 000 * 1.0065 = 63 409.5
or
63 410 net barrels of crude oil.
11.1.6.4 TABLE 6B - GENERALIZED PRODUCTS,
CORRECTION OF VOLUME TO 60°F AGAINST AT GRAVITY AT 60°F
Increments used in this table for determining volume correction factors are 0.5°F and 0.5°API gravity. Inter­polation between either temperature or gravity is not intended since there is no practical method of interpola­tion that will produce the accuracy obtainable from the Standard.
This table must be entered with a known API gravity at 60°F and with an observed temperature.
Example 1
70 000 barrels of gasoline measured at 75.5°F has a 61.4°API gravity at 60°F. What is the net volume at 60°F?
Round 61.4°API to 61.5°API, the nearest 0.5°API increment. Do not interpolate.
Enter the table in the column “API Gravity at 60°F,” headed 61.5°API. Read down to an observed “Temperature” of 75.5°F. The volume correction factor is 0.9892. The net volume at 60°F is
70 000 • 0.9892 = 69 244
or
69 244 net barrels of gasoline.
Example 2
176 000 barrels of diesel fuel measured at 50°F has a 34.8°API gravity at 60°F. What is the net volume at 60°F?
Round 34.8°API to 35.0°API, the nearest 0.5° API increment. Do not interpolate.
Enter the table in the column “API Gravity at 60°F,” headed 35.0°API. Read down to an observed “Temperature” of 50°F. The vol­ume correction factor is 1.0046. The net volume at 60°F is
176 000 • 1.0046 = 176 809.6
or
176 810 net barrels of diesel fuel.
--------------------------------------------------------------------------------------------------------------------------------------------------------------
11.1.24.1 TABLE 24A - GENERALIZED CRUDE OILS,
CORRECTION OF VOLUME TO 60°F AGAINST RELATIVE DENSITY 60/60°F
Increments used in this table for determining volume correction factors are 0.5°F and 0.0020 relative density. Inter­polation between either temperature or gravity is not intended since there is no practical method of interpola­tion that will produce the accuracy obtainable from the Standard.
This table must be entered with a known relative density 60/60°F and with an observed temperature.
Example
225 000 barrels of crude oil measured at 46°F has a relative density 60/60°F of 0.8500. What is the net volume at 60°F?
Enter the table in the column "Relative Density 60/60°F," headed 0.8500 relative density. Read down to on observed "Temperature" of 46°F. The volume correction factor is 1.0062. The net volume at 60°F is
225 000 * 1.0062 = 226 395.0
or
226 395 net barrels of crude oil.
11.1.24.4 TABLE 24B - GENERALIZED CRUDE OILS,
CORRECTION OF VOLUME TO 60°F AGAINST RELATIVE DENSITY 60/60°F
Increments used in this table for determining volume correction factors are 0.5°F and 0.0020 relative density. Inter­polation between either temperature or gravity is not intended since there is no practical method of interpola­tion that will produce the accuracy obtainable from the Standard.
This table must be entered with a known relative density 60/60°F and with an observed temperature.
Example
185 000 barrels of gasoline measured at 85°F has a relative density 60/60°F of 0.7300. What is the net volume at 60°F?
Enter the table in the column "Relative Density 60/60°F," headed 0.7300 relative density. Read down to on observed "Temperature" of 85°F. The volume correction factor is 0.9840. The net volume at 60°F is
185 000 * 0.9840 = 182 040.0
or
182 040 net barrels of gasoline.
--------------------------------------------------------------------------------------------------------------------------------------------------------------
11.1.54.1 TABLE 54A - Generalized Crude Oils,
Correction of Volume to 15°C Against Density at 15°C
Increments used in this table for determining volume correction factors are 0.25°C and 2 kg/m3. Interpolation between either temperature or density is not intended since there is no practical method of interpolation the will produce the accuracy obtainable from the Stan­dard.
This table must be entered with known density at 15°C and with an observed temperature.
Example
What is the volume at 15°C of 328 625 cubic meters at 25°C of a crude oil the density of which at 15°C c 0.8324 kg per liter?
1. Convert 0.8324 kg per liter to standard international. Units. 0.8324 * 1000. = 832.4 kg/m3
2. Enter the table with the column headed “Density a: 15° C” at 832.0, and note that against observed “Temperature” at 25°C the volume correction factor в 0.9911.
3. Hence one cubic meter of crude oil having a density of 0.8324 kg per liter at 15°C and measured at 25°C occupies a volume of 0.9911 m3.
4. Then 328 625 cubic meters measured at 25°C occupy a volume at 15°C of
328 625 * 0.9911 = 325 700.24
or
325 700 net cubic meters.
5. Note that interpolation is not used.
11.1.54.4 TABLE 54B - Generalized Products,
Cor­rection of Volume to 15°C Against Density at 15°C
Increments used in this table for determining volume correction factors are 0.25°C and 2 kg/m3. Interpolator between either temperature or density is not intended since there is no practical method of interpolation the will produce the accuracy obtainable from the Stan­dard.
This table must be entered with a known den­sity at 15°C and with an observed temperature.
Example
What is the volume at 15°C of 54 680 cubic meters 30°C of a heating oil the density of which at 15°C at 845.7 kg/m3?
1. Enter the table with the column headed “Density 15°C” at 846 kg/m3. Note that against observer “Temperature” at 30°C the volume correction factor 0.9875.
2. Hence one liter of oil having a density of 846.0 kg/m at 15°C and measured at 30°C occupies a volume 0.9875 m3.
3. Then 54 680 m3 measured at 30°C occupies a volume at 15°C of
54 680 * 0.9875 = 53 996.5
or
53 997 net cubic meters.
4. Note that interpolation is not used.

## Expl & use Vol. XI
HOME | EXPLANATION AND USE OF TABLES - Vol. XI (Tables 3, 4, 8, 9, 10, 11,12, 13,14)
DOCUMENTS MANAGER
ASTM TABLES [D 1250-80]
• ASTM Table Series for Oil Survey
• Explanation & use T. 6AB, 24AB, 54AB.
• Explanation & use T. Volume XI
• Explanation & use T. Volume XII
• ASTM Volume XI - Table 1
• ASTM Volume XI / XII
• ASTM Tables
ASTM - CONVERTERS
ASTM - CALCULATORS
CARGO - CALCULATORS
—————————————————
GUIDELINES - ASTM
GUIDELINES - CARGO
SOURCE / LINKS
—————————————————
Help
Disclaimer
é Go to Top
Explanation & use Table 3
Explanation & use Table 4
Explanation & use Table 8
Explanation & use Table 9
Explanation & use Table 10
Explanation & use Table 11
Explanation & use Table 12
Explanation & use Table 13
Explanation & use Table 14
é Go to Top
Explanation & use Table 3
Explanation & use Table 4
Explanation & use Table 8
Explanation & use Table 9
Explanation & use Table 10
Explanation & use Table 11
Explanation & use Table 12
Explanation & use Table 13
Explanation & use Table 14
é Go to Top
Explanation & use Table 3
Explanation & use Table 4
Explanation & use Table 8
Explanation & use Table 9
Explanation & use Table 10
Explanation & use Table 11
Explanation & use Table 12
Explanation & use Table 13
Explanation & use Table 14
é Go to Top
Explanation & use Table 3
Explanation & use Table 4
Explanation & use Table 8
Explanation & use Table 9
Explanation & use Table 10
Explanation & use Table 11
Explanation & use Table 12
Explanation & use Table 13
Explanation & use Table 14
é Go to Top
Explanation & use Table 3
Explanation & use Table 4
Explanation & use Table 8
Explanation & use Table 9
Explanation & use Table 10
Explanation & use Table 11
Explanation & use Table 12
Explanation & use Table 13
Explanation & use Table 14
é Go to Top
Explanation & use Table 3
Explanation & use Table 4
Explanation & use Table 8
Explanation & use Table 9
Explanation & use Table 10
Explanation & use Table 11
Explanation & use Table 12
Explanation & use Table 13
Explanation & use Table 14
é Go to Top
Explanation & use Table 3
Explanation & use Table 4
Explanation & use Table 8
Explanation & use Table 9
Explanation & use Table 10
Explanation & use Table 11
Explanation & use Table 12
Explanation & use Table 13
Explanation & use Table 14
TABLE 3
API GRAVITY AT 60°F TO RELATIVE DENSITY 60/60°F AND TO DENSITY AT 15°C
(Density in this table is mass per unit volume at 15°C expressed in kilograms per cubic metre)
This table gives the values for relative density 60/ 60°F and density at 15°C equivalent to values of API gravity at 60°F in the range from 0 to 85°API. The relation between API gravity and relative density is purely mathematical and is given by the following equation:
141.5
API gravity at 60°F = ---------------------------------- — 131.5
relative density 60/60°F
This table must be entered with API gravity at 60°F. It is emphasized that the equivalent density is at 15°C (59°F) and not at 60°F.
EXAMPLE
What is the density at 15°C of an oil having a gravity of 62.15°API at 60°F?
Enter the table with 62.1°API and note that the equivalent density
is ................................................................................................................. 730.7 kg/m3
Likewise, enter the table with 62.2°API and note that the equivalent density
is ................................................................................................................. 730.3 kg/m3
This represents a decrease of 0.4 in density for an increase of
0.10°API. Therefore, by simple proportion, an increase in API
gravity from 62.1 to 62.15°API represents a decrease in density of
0.5 x 0.4 or .................................................................................................. 0.2
Then, the density of oil at 15°C is 730.7 - 0.2 or ............................................... 730.5 kg/m3
=======================================================================================================
TABLE 4
U.S. GALLONS AT 60°F AND BARRELS AT 60°F TO LITRES AT 15°C AGAINST API GRAVITY AT 60°F
This table gives the number of litres at 15°C equivalent to 1 U.S. gal of oil and to one barrel (42 U.S. gal) of oil, both at 60°F, in the range 0 to 85°API.
This table must be entered with API gravity at 60°F. It is emphasized that the equivalent volume is at 15°C (59°F)
and not at 60°F.
EXAMPLE
A volume of oil having an API gravity of 22.23 at 60°F is shown as 129 063 U.S. gal at 60°F.
What is the volume in litres at 15°C?
Enter the table in the gravity range 21.2 to 28.6°API, which
includes the value 22.23 and note that 1 U.S. gal at 60°F is
equivalent to ............................................................................................... 3.7838 L at 15°C
Then, 129 063 U.S. gal of this oil have an equivalent volume at
15°C of 129 063 x 3.7838 or ......................................................................... 488 349 L
=======================================================================================================
TABLE 8
POUNDS PER U.S. GALLON AT 60°F AND U.S. GALLONS AT 60°F PER POUND AGAINST API GRAVITY AT 60°F
This table gives the weight in pounds in air of 1 U.S. gal of oil at 60°F and the volume in U.S. gallons at 60°F occupied by 1 lb of oil, for values of API gravity at 60°F in the range 0 to 85°API. This table is intended for use in dealing with relatively small quantities of oil.
This table must be entered with API gravity at 60°F. If the volume has been measured at some other temperature the equivalent volume at 60°F must first be found from Table 6.
EXAMPLES
1. It is desired to fill drums with exactly 42 U.S. gal of oil measured at 60°F using a weight-filling machine. If the gravity of the oil is 26.29°API at 60°F what weight should be set on the scale of the machine?
Enter the table with 26.2°API and note that the weight of 1 U.S.
gal is ............................................................................................................ 7.472 lb
Likewise, enter the table with 26.3°API and note that the weight
of 1 U.S. gal is .............................................................................................. 7.467 lb
This represents a decrease in weight of 0.005 lb for an increase of
0.10°API. Therefore, by simple proportion, an increase in
gravity from 26.2 to 26.29°API decreases the weight of one U.S.
gal by 0.9 x 0.005 or ..................................................................................... 0.004 lb
Hence, 1 U.S. gal of oil having an API gravity of 26.29 at 60°F
weighs 7.472 - 0.004 or ................................................................................ 7.468 lb
Then, 42 U.S. gal of the oil at 60°F weigh 42 x 7.468 or .................................... 313.66 lb
The weight to be set on the filling machine is therefore .................................. 313 lb, 1036 oz
(16 oz/lb x 0.66 = 10.56 which rounds to 1016 oz)
2. A quantity of oil having a gravity of 18.86°API at 60°F has been invoiced as 342 lb.
What is the volume in U.S. gallons at 60°F?
Enter the table with 18.8°API and note that the volume
occupied by 1 lb is ....................................................................................... 0.12755 U.S. gal
Likewise, enter the table with 18.9°API and note that the
volume occupied by 1 lb is .......................................................................... 0.12764 U.S. gal
This represents an increase in volume of 0.00009 U.S. gal for
an increase of 0.10°API. Therefore, by simple proportion, an
increase in gravity from 18.8 to 18.86°API increases the
volume by 0.6 x 0.00009 or .......................................................................... 0.00005 U.S. gal
Hence, 1 lb of oil having a gravity of 18.86°API at 60°F
occupies a volume of 0.12755 + 0.00005 or .................................................. 0.12760 U.S. gal
Then, 342 lb of this oil at 60°F occupy a volume
of 342 x 0.12760 or ...................................................................................... 43.64 U.S. gal
=======================================================================================================
TABLE 9
SHORT TONS PER 1000 U.S. GALLONS AT 60°F AND PER BARREL AT 60°F AGAINST API GRAVITY AT 60°F
This table gives the weight in short tons in air of 1000 U.S. gal of oil and one barrel (42 U.S. gal) of oil, both at 60°F for values of API gravity at 60°F in the range from 0 to 85°API.
This table must be entered with API gravity at 60°F; if the volume has been measured at some other temperature, the equivalent volume at 60°F must first be found from TABLE 6.
EXAMPLE
When corrected to the standard temperature of 60°F by means of TABLE 6, the volume of a quantity of oil is recorded as 5042 barrels. If the gravity of the oil is 64.53°API at 60°F, what is the weight in short tons?
Enter the table with 64.5°API and note that the weight of
one barrel of oil at 60°F is ............................................................................ 0.12620 short tons
Likewise, enter the table with 64.6°API and note that the
weight of one barrel of oil at 60°F is ............................................................ 0.12614 short tons
This represents a decrease in weight of 0.00006 short tons
for an increase of 0.10°API. Therefore, by simply propor­tion,
an increase in gravity from 64.5°API to 64.53°API decreases the weight
by 0.3 x 0.00006 or ...................................................................................... 0.00002 short tons
Hence, one barrel of oil at 60°F having a gravity of 64.53°F
API at 60°F weighs 0.12620 - 0.00002 or ...................................................... 0.12618 short tons
Then, 5042 barrels of this oil at 60°F weigh 5042 x 0.12618
or ................................................................................................................ 636.20 short tons
=======================================================================================================
TABLE 10
U.S. GALLONS AT 60°F AND BARRELS AT 60°F PER SHORT TON AGAINST API GRAVITY AT 60°F
This table gives the volume in U.S. gallons and in barrels (42 U.S. gal), both at 60°F, which are occupied by one short ton of oil in air for values of API gravity at 60°F in the range 0 to 85°API.
This table must be entered with API gravity at 60°F.
EXAMPLE
How many U.S. gallons are occupied by 1216.11 short tons of oil having a gravity of 32.63°API at 60°F?
Enter the table with 32.6°API and note that the volume
occupied by one short ton is ........................................................................ 278.56 U.S. gal
Likewise, enter the table with 32.7°API and note that the
volume occupied by one short ton is ........................................................... 278.73 U.S. gal
This represents an increase of 0.17 U.S. gal for an increase of
0.10°API. Therefore, by simple proportion, an increase of
gravity from 32.6°API to 32.63°API increases the volume by
0.3x0.17 or .................................................................................................. 0.05 U.S. gal
Hence, one short ton of oil having a gravity of 32.63°API at
60°F occupies a volume of 278.56 + 0.05 or ................................................. 278.61 U.S. gal
Then, 1216.11 short tons of this oil at 60°F occupy a volume of
1216.11 x 278.61 or ….................................................................................. 338 820 U.S. gal
=======================================================================================================
TABLE 11
LONG TONS PER 1000 U.S. GALLONS AT 60°F AND PER BARREL AT 60°F AGAINST API GRAVITY AT 60°F
This table gives the weight in long tons in air of 1000 U.S. gal of oil and of one barrel (42 U.S. gal) of oil, both at 60°F, for values of API gravity at 60°F in the range 0 to 85°API.
This table must be entered with API gravity at 60°F; if the volume has been measured at some other temperature, the equivalent volume at 60°F must first be found from TABLE 6.
EXAMPLE
When corrected to the standard temperature of 60°F by means of TABLE 6, the volume of a quantity of oil is 2 345 430 U.S. gal. If the gravity of the oil is 61.44°API at 60°F, what is the weight in long tons?
Enter the table with 61.4°API and note that the weight of
1000 U.S. gal is ............................................................................................ 2.7261 long tons
Likewise, enter the table with 61.5°API and note that the
weight of 1 000 U.S. gal is ............................................................................ 2.7246 long tons
This represents a decrease in weight of 0.0015 long tons for
an increase of 0.10°API. Therefore, by simple proportion,
an increase in gravity from 61.4 to 61.44°API decreases the
weight by 0.4 x 0.0015 or ............................................................................ 0.0006 long tons
Hence, 1 000 U.S. gal of oil having a gravity of 61.44°API at
60°F weigh 2.7261 - 0.0006 or ...................................................................... 2.7255 long tons
Then, 2 345 430 U.S. gal of this oil at 60°F weigh 2 345.430
x 2.7255 or .................................................................................................. 6392.5 long tons
=======================================================================================================
TABLE 12
U.S. GALLONS AT 60°F AND BARRELS AT 60°F PER LONG TON AGAINST API GRAVITY AT 60°F
This table gives the volumes in U.S. gallons and in barrels (42 U.S. gal) at 60°F, which are occupied by 1 long ton of oil in air for values of API gravity at 60°F in the range from 0 to 85°API.
This table must be entered with API gravity at 60°F.
EXAMPLE
How many U.S. gallons are occupied by 1216.11 long tons of oil having a gravity of 32.63°API at 60°F?
Enter the table with 32.6°API and note that the volume occupied
by one long ton is ........................................................................................ 311.98 U.S. gal
Likewise, enter the table with 32.7°API and note that the
volume occupied by one long ton is ............................................................. 312.17 U.S. gal
This represents an increase of 0.19 U.S. gal for an increase of
0.10°API. Therefore, by simple proportion, an increase of
gravity from 32.6°API to 32.63°API increases the volume by
0.3x0.19 or .................................................................................................. 0.06 U.S. gal
Hence, one long ton of oil having a gravity of 32.63°API at 60°F
occupies a volume of 311.98 + 0.06 or ......................................................... 312.04 U.S. gal
Then, 1216.11 long tons of this oil at 60°F occupy a volume of
1216.11 x 312.04 or ........................................................................................ 378 475 U.S. gal
=======================================================================================================
TABLE 13
METRIC TONS (TONNES) PER 1000 U.S. GALLONS AT 60°F AND PER BARREL AT 60°F AGAINST API GRAVITY AT 60°F
This table gives the weights in metric tons (tonnes) in air of 1000 U.S. gal of oil and of barrels (42 U.S. gal) of oil, both at 60°F, for values of API gravity at 60°F in the range from 0 to 85°API.
This table must be entered with API gravity at 60°F; if the volume has been measured at some other temperature, the equivalent volume at 60°F must first be found from TABLE 6.
EXAMPLE
When corrected to the standard temperature of 60°F by means of TABLE 6, the volume of a quantity of oil is found to be 1 973 205 U.S. gal. If the gravity of the oil is 61.61°API at 60°F, what is the weight in metric tons?
Enter the table with 61.6°API and note that the weight of
1000 U.S. gal is ............................................................................................ 2.7669 metric ton
Likewise, enter the table with 61.7°API and note that the
weight of 1000 U.S. gal is ............................................................................. 2.7655 metric tons
This represents a decrease in weight of 0.0016 metric tons
for an increase of 0.10°API. Therefore, by simple pro­
portion, an increase in gravity from 61.6° to 61.6ГАР1
decreases the weight by 0.1 x 0.0016 or ...................................................... 0.0002 metric tons
Hence, 1000 U.S. gal of oil having a gravity of 61.61°API
at 60°F weigh 2.7669 — 0.0002 or ............................................................... 2.7667 metric tons
Then, 1 973 205 U.S. gal of this oil at 60°F weigh 1 973.205
x 2.7667 or .................................................................................................. 5459.26 metric tons
=======================================================================================================
TABLE 14
CUBIC METRES AT 15°C PER SHORT TON AND PER LONG TON AGAINST API GRAVITY AT 60°F
This table gives the volume in cubic metres at 15°C which is occupied by one short ton and one long ton of oil in air for values of API gravity at 60°F in the range from 0 to 100°API.
This table must be entered with API gravity at 60°F. It is emphasized that the volumes are at 15°C (59°F) and not at 60°F.
EXAMPLE
How many cubic metres at 15°C are occupied by 9341.76 short tons of oil having a gravity of 37.37°API at 60°F?
Enter the table with 37.3°API and note that the volume occupied
by one short ton of oil is .............................................................................. 1.084 m3
Likewise, enter the table with 37.4°API and note that the volume
occupied by one short ton is ........................................................................ 1.0848 m3
This represents an increase in volume of 0.0006 m3 for an increase
of 0.10°API. Therefore, by simple proportion, an increase in
gravity from 37.3 to 37.37°API increases the volume by 0.7
x 0.0006 or 0.0004 m3 ................................................................................. 0.0004 m3
Hence, one short ton of oil having a gravity of 37.37°API at 60°F
occupies a volume of 1.0842 + 0.0004 .......................................................... 1.0846 m3
Then, 9341.76 short tons of this oil occupy at 15°C a volume of
9341.76 x 1.0846 or ..................................................................................... 10 132.073 m3

## Expl & use Vol. XII
HOME | EXPLANATION AND USE OF TABLES - Vol. XII (Tables 21, 22, 26, 27, 28, 29, 30, 31, 51, 52, 56, 57, 58)
DOCUMENTS MANAGER
ASTM TABLES [D 1250-80]
• ASTM Table Series for Oil Survey
• Explanation & use T. 6AB, 24AB, 54AB.
• Explanation & use T. Volume XI
• Explanation & use T. Volume XII
• ASTM Volume XI - Table 1
• ASTM Volume XI / XII
• ASTM Tables
ASTM - CONVERTERS
ASTM - CALCULATORS
CARGO - CALCULATORS
—————————————————
GUIDELINES - ASTM
GUIDELINES - CARGO
SOURCE / LINKS
—————————————————
Help
Disclaimer
é Go to Top
Explanation & use Table 21
Explanation & use Table 22
Explanation & use Table 26
Explanation & use Table 27
Explanation & use Table 28
Explanation & use Table 29
Explanation & use Table 30
Explanation & use Table 31
Explanation & use Table 51
Explanation & use Table 52
Explanation & use Table 56
Explanation & use Table 57
Explanation & use Table 58
é Go to Top
Explanation & use Table 21
Explanation & use Table 22
Explanation & use Table 26
Explanation & use Table 27
Explanation & use Table 28
Explanation & use Table 29
Explanation & use Table 30
Explanation & use Table 31
Explanation & use Table 51
Explanation & use Table 52
Explanation & use Table 56
Explanation & use Table 57
Explanation & use Table 58
é Go to Top
Explanation & use Table 21
Explanation & use Table 22
Explanation & use Table 26
Explanation & use Table 27
Explanation & use Table 28
Explanation & use Table 29
Explanation & use Table 30
Explanation & use Table 31
Explanation & use Table 51
Explanation & use Table 52
Explanation & use Table 56
Explanation & use Table 57
Explanation & use Table 58
é Go to Top
Explanation & use Table 21
Explanation & use Table 22
Explanation & use Table 26
Explanation & use Table 27
Explanation & use Table 28
Explanation & use Table 29
Explanation & use Table 30
Explanation & use Table 31
Explanation & use Table 51
Explanation & use Table 52
Explanation & use Table 56
Explanation & use Table 57
Explanation & use Table 58
é Go to Top
Explanation & use Table 21
Explanation & use Table 22
Explanation & use Table 26
Explanation & use Table 27
Explanation & use Table 28
Explanation & use Table 29
Explanation & use Table 30
Explanation & use Table 31
Explanation & use Table 51
Explanation & use Table 52
Explanation & use Table 56
Explanation & use Table 57
Explanation & use Table 58
é Go to Top
Explanation & use Table 21
Explanation & use Table 22
Explanation & use Table 26
Explanation & use Table 27
Explanation & use Table 28
Explanation & use Table 29
Explanation & use Table 30
Explanation & use Table 31
Explanation & use Table 51
Explanation & use Table 52
Explanation & use Table 56
Explanation & use Table 57
Explanation & use Table 58
é Go to Top
Explanation & use Table 21
Explanation & use Table 22
Explanation & use Table 26
Explanation & use Table 27
Explanation & use Table 28
Explanation & use Table 29
Explanation & use Table 30
Explanation & use Table 31
Explanation & use Table 51
Explanation & use Table 52
Explanation & use Table 56
Explanation & use Table 57
Explanation & use Table 58
é Go to Top
Explanation & use Table 21
Explanation & use Table 22
Explanation & use Table 26
Explanation & use Table 27
Explanation & use Table 28
Explanation & use Table 29
Explanation & use Table 30
Explanation & use Table 31
Explanation & use Table 51
Explanation & use Table 52
Explanation & use Table 56
Explanation & use Table 57
Explanation & use Table 58
é Go to Top
Explanation & use Table 21
Explanation & use Table 22
Explanation & use Table 26
Explanation & use Table 27
Explanation & use Table 28
Explanation & use Table 29
Explanation & use Table 30
Explanation & use Table 31
Explanation & use Table 51
Explanation & use Table 52
Explanation & use Table 56
Explanation & use Table 57
Explanation & use Table 58
é Go to Top
Explanation & use Table 21
Explanation & use Table 22
Explanation & use Table 26
Explanation & use Table 27
Explanation & use Table 28
Explanation & use Table 29
Explanation & use Table 30
Explanation & use Table 31
Explanation & use Table 51
Explanation & use Table 52
Explanation & use Table 56
Explanation & use Table 57
Explanation & use Table 58
TABLE 21
RELATIVE DENSITY 60/60°F TO API GRAVITY AT 60°F AND TO DENSITY AT 15°F
(Density in this table is mass per unit volume at 15°C expressed in kilograms per cubic metre.)
This table gives values for the density at 15°C and for API gravity at 60°F equivalent to values of relative density 60/60°F in the range from 0.65 to 1.075. The relation between API gravity and relative density is purely mathematical and is given by the following equation:
141.5
API gravity at 60°F = ---------------------------------- — 131.5
relative density 60/60°F
This table must be entered with relative density 60/60°F.
It is empha­sized that the equivalent density is at 15°C (59°F) and not at 60°F.
EXAMPLE
1. What is the density at 15°C of an oil having a relative density 60/60°F of 0.9367?
Enter the table with 0.936 relative density and note that the equiva-­
lent density at 15°C is .................................................................................. 935.5 kg/m3
Likewise, enter the table with 0.937 relative density and note that
the equivalent density at 15°C is ................................................................. 936.5 kg/m3
This represents an increase of 1.0 kg/m3 in density for an increase
of 0.0010 in relative density. Therefore, by simple proportion, an
increase in relative density from 0.936 to 0.937 represents an
increase in density of 0.7 x 1.0 or ................................................................ 0.7 kg/m3
Then, the density of the oil at 15°C is 935.5 + 0.7 or ........................................ 936.2 kg/m3
=======================================================================================================
TABLE 22
U.S. GALLONS AT 60°F TO LITRES AT 15°C AND BARRELS AT 60°F TO CUBIC METRES AT 15°C
This table gives the number of litres at 15°C equivalent to 1 U.S. gal, and the number of cubic metres at 15°C equivalent to one barrel (42 U.S. gal), for values of relative density 60/60°F in the range from 0.654 to 1.075.
This table must be entered with relative density 60/60°F.
It is empha­sized that the volumes in litres and in cubic metres are at 15°C (59°F) and not at 60°F.
EXAMPLE
A volume of oil having relative density 60/60°F of 0.9209 is shown on a bill of lading as 129 063 barrels at 60°F. What is the volume in cubic metres at 15°C?
Enter the table in the relative density range 0.860 to 0.964, which
includes the value 0.9209, and note that one barrel is equiva­lent to ........... 0.15892 m3
Then, 129 063 barrels have an equivalent volume at 15°C of
129 063 x 0.15892 or ................................................................................... 20 511 m3
=======================================================================================================
TABLE 26
POUNDS PER U.S. GALLON AT 60°F
AND U.S. GALLONS AT 60°F PER POUND AGAINST RELATIVE DENSITY 60/60°F
This table gives the weight in air in pounds of 1 U.S. gallon of oil at 60°F and the volume in U.S. gallons at 60°F which is occupied by 1 lb of oil, for values of relative density 60/60°F in the range from 0.500 to 1.100. This table is intended principally for use in dealing with relatively small quantities of oil.
This table must be entered with relative density 60/60°F; if the volume
has been measured at some other temperature, the equivalent volume at
60°F must first be found from TABLE 24.
EXAMPLE
1. It is required to fill drums with exactly 42 U.S. gal (one barrel) of oil measured at 60°F, using a weight filling machine. If the relative density 60/60°F of the oil is 0.8972, what weight should be set on the scale of the machine?
Enter the table with 0.897 relative density and note that the weight
of 1 U.S. gallon is ......................................................................................... 7.4694 lb
Likewise, enter the table with 0.898 relative density and note that
the weight of 1 U.S. gallon is ....................................................................... 7.4777 lb
This represents an increase in weight of 0.0085 lb for an increase
of 0.0010 in relative density. Therefore, by simple proportion,
an increase in relative density from 0.897 to 0.8972 increases the
weight by 0.2 x 0.0084 or ............................................................................ 0.0017 lb
Hence, 1 U. S. gal of oil having a relative density 60 / 60°F of 0.8972
weighs 7.4694 + 0.0017 or ........................................................................... 7.4711 lb
Then, 42 U.S. gal of the oil at 60°F weigh 42 x 7.4711 or .................................. 313.79 lb
The weight to be set on the filling machine is therefore .................................. 313 lb 12¾ oz
(16 oz/lb x 0.79 = 12.64 oz which rounds to 12¾ oz.)
=======================================================================================================
TABLE 27
SHORT TONS PER 1000 U.S. GALLONS AT 60°F AND PER BARREL AT 60°F AGAINST RELATIVE DENSITY 60/60°F
This table gives the weight in air in short tons of 1000 U.S. gal of oil and of one barrel (42 U.S. gal) of oil, both at 60°F, for values of relative density 60/60°F in the range from 0.650 to 1.075.
This table must be entered with relative density 60/60°F; if the volume has been measured at some other temperature, the equivalent volume at 60°F must first be found from TABLE 24.
EXAMPLE
When corrected to the standard temperature of 60°F by means of TABLE 24, the volume of a quantity of oil is recorded as 121 003 barrels. If the relative density 60/60°F of the oil is 0.7218, what is the weight in short tons?
Enter the table with 0.721 relative density and note that
the weight of one barrel of oil at 60°F is ...................................................... 0.12604 short tons
Likewise, enter the table with 0.722 relative density and
note that the weight of one barrel of oil at 60°F is ....................................... 0.12621 short tons
This represents an increase in weight of 0.00017 short
tons for an increase of 0.0010 in relative density.
Therefore, by simple proportion, an increase in rela­tive
density from 0.721 to 0.7218 increases the weight
by 0.8 x 0.00017 or ...................................................................................... 0.00014 short tons
Hence, one barrel of oil at 60°F having a relative density
60/60°F of 0.7218 weighs 0.12604 + 0.00014 or ........................................... 0.12618 short tons
Then, 121 003 barrels of this oil at 60°F weigh 121 003
x 0.12618 or ................................................................................................ 15 268.2 short tons
=======================================================================================================
TABLE 28
U.S. GALLONS AT 60°F AND BARRELS AT 60°F PER SHORT TON AGAINST RELATIVE DENSITY 60/60°F
This table gives the volumes in U.S. gallons and in barrels (42 U.S. gal) both at 60°F, which are occupied by one short ton of oil in air for values of relative density 60/60°F in the range from 0.650 to 1.075.
This table must be entered with relative density 60/60°F.
EXAMPLE
How many U.S. gallons at 60°F are occupied by 1216.11 short tons of oil having a relative density 60/60°F of 0.8622?
Enter the table with 0.862 relative density and note that the
volume occupied at 60°F by one short ton is ............................................... 278.65 U.S. gal
Likewise, enter the table with 0.863 relative density and note
that the volume at 60°F occupied by one short ton is .................................. 278.32 U.S. gal
This represents a decrease of 0.33 U.S. gal for an increase of
0.0010 in relative density. Therefore, by simple proportion,
an increase of relative density from 0.862 to 0.8622 decreases
the volume by 0.2 x 0.33 or ......................................................................... 0.07 U.S. gal
Hence, one short ton of oil having a relative density 60/60°F of
0.8622 occupies at 60°F a volume of 278.65 - 0.07 or ................................... 278.58 U.S. gal
Then, 1216.11 short tons of this oil occupy at 60°F a volume of
1216.11 x 278.58 or ..................................................................................... 338 784 U.S. gal
=======================================================================================================
TABLE 29
LONG TONS PER 1000 U.S. GALLONS AT 60°F AND PER BARREL AT 60°F AGAINST RELATIVE DENSITY 60/60°F
This table gives the weight in long tons in air of 1000 U.S. gal of oil and of one barrel (42 U.S. gal), both at 60°F, for values of relative density 60/60°F in the range from 0.65 to 1.075.
This table must be entered with relative density 60/60°F; if the volume has been measured at some other temperature, the equivalent volume at 60°F must first be found from TABLE 24.
EXAMPLE
When corrected to the standard temperature of 60°F by means of TABLE 24, the volume of a quantity of oils is 2 345 430 U.S. gal. If the relative density 60/60°F of the oil is 0.7335, what is the weight in long tons?
Enter the table with 0.733 relative density and note that the
weight of 1000 U.S. gal is ............................................................................. 2.7240 long tons
Likewise, enter the table with 0.734 relative density and note
that the weight of 1000 U.S. gal is ............................................................... 2.7278 long tons
This represents an increase in weight of 0.0038 long tons
for an increase of 0.0010 in relative density. Therefore,
by simple proportion, an increase in relative density
from 0.733 to 0.7335 increases the weight by 0.5 x 0.0038
or ................................................................................................................ 0.0019 long tons
Hence, 1000 U.S. gal of oil having a relative density 60/60°F
of 0.7335 weigh 2.7240 + 0.0019 or ............................................................. 2.7259 long tons
Then, 2 345 430 U.S. gal of this oil at 60°F weigh 2 345.430
x 2.7259 or .................................................................................................. 6393.41 long tons
=======================================================================================================
TABLE 30
U.S. GALLONS AT 60°F AND BARRELS AT 60°F PER LONG TON AGAINST RELATIVE DENSITY 60/60°F
This table gives the volumes in U.S. gallons and barrels (42 U.S. gal), both at 60°F, which are occupied by 1 long ton of oil in air for values of relative density 60/60°F in the range from 0.65 to 1.075.
This table must be entered with relative density 60/60°F.
EXAMPLE
How many U.S. gal at 60°F are occupied by 1 634.12 long tons of oil having a relative density 60/60°F of 0.8317?
Enter the table with 0.831 relative density and note that the
volume occupied by 1 long ton is ................................................................. 323.75 U.S. gal
Likewise, enter the table with 0.832 relative density and note
that the volume occupied by 1 long ton is ................................................... 323.36 U.S. gal
This represents a decrease in volume of 0.39 gal for an increase
of 0.0010 in relative density. Therefore, by simple proportion,
an increase in relative density from 0.831 to 0.8317 decreases
the volume by 0.7 x 0.39 or ......................................................................... 0.27 U.S. gal
Hence, one long ton of oil having a relative density of 0.8317
occupies a volume of 323.75 — 0.27 or ....................................................... 323.48 U.S. gal
Then, 1 634.12 long tons of this oil at 60°F occupy a volume of
1634.12 x 323.48 or ..................................................................................... 528 605 U.S. gal
=======================================================================================================
TABLE 31
CUBIC METRES AT 15°C PER SHORT TON AND PER LONG TON AGAINST RELATIVE DENSITY 60/60°F
This table gives the volumes in cubic metres at 15°C which are occupied by 1 short ton and by 1 long ton of oil in air for values of relative density 60/60°F in the range from 0.65 to 1.075.
This table must be entered with relative density 60/60°F.
EXAMPLE
How many cubic metres at 15°C are occupied by 9 341.76 long tons of oil having a relative density 60/ 60°F of 0.8377?
Enter the table with 0.837 relative density and note that the
volume at 15°C occupied by 1 long ton is ..................................................... 1.2161 m3
Likewise, enter the table with 0.838 relative density and note that
the volume at 15°C occupied by 1 long ton is ............................................... 1.2147 m3
This represents a decrease in volume of 0.0014 m3 for an increase
of 0.0010 in relative density. Therefore, by simple proportion,
an increase in relative density from 0.837 to 0.8377 decreases
the volume by 0.7 x 0.0014 or ..................................................................... 0.001 m3
Hence, one long ton of oil having a relative density 60/60°F of
0.8377 occupies at 15°C a volume of 1.2161 - 0.001 or ................................ 1.2151 m3
Then, 9 341.76 long tons of this oil occupy at 15°C a volume of
9 341.76 x 1.2151 or .................................................................................... 11 351.173 m3
=======================================================================================================
TABLE 51
DENSITY AT 15°C TO RELATIVE DENSITY 60/60°F AND TO API GRAVITY AT 60°F
A fluid has a density of 761 kg/m3 at 15°C. What is the equivalent API gravity at 60°F?
Enter the table, read down the density column to 761 and note that the equivalent API gravity is 54.8.
=======================================================================================================
TABLE 52
BARRELS AT 60°F TO CUBIC METRES AT 15°C AND CUBIC METRES AT 15°C TO BARRELS AT 60°F
216 214.2 barrels of a hydrocarbon liquid at 60°F with a 15°C density of 786 kg/ m3 must be expressed in equivalent SI units of cubic metres at 15°C.
Enter the density column in the range from 780.0 to 798.0 which includes
786.0, read the conversion factor of 0.15890 m3 per barrel.
0.15890 x 216 214.2 = 34 551 m3
=======================================================================================================
TABLE 56
KILOGRAMS PER LITRE AT 15°C AND LITRES AT 15°C PER METRIC TON AGAINST DENSITY AT 15°C
(Density in this table is mass per unit volume at 15°C expressed in kilograms per litre.)
This table gives the weight in air in kilograms of 1 L of oil at 15°C and the volume in litres at 15°C occupied by 1 metric ton in air of oil both for values of density at 15°C in the range 0.500 to 1.100 kg/L.
When a weight in kilograms is calculated by multiplication of the deter­mined density by the volume in litres at the same temperature, the result is a weight in vacuo. Such weight, for comparison with direct weighing or for conversion to the corresponding weight in the U.S. system or the British system of measurement, must be corrected for the buoyancy of air. This correction has been incorporated into the values in this table.
In those countries where metric weights are legally required to be weights in vacuo (that is, mass), this table should be used only in process that involve direct weighing, as for example, when volumetric quantities are being filled into containers by weight. The table may, however, be used in these countries in conjunction with the following short table which gives factors for the conversion of weight in air to weight in vacuo and vice versa:
В этой таблице приведены вес в килограммах 1 л масла в воздухе при 15°С и объем в литрах при 15°С, занимаемый 1 метрической тонной масла в воздухе, как для значений плотности при 15°С в диапазоне от 0,500 до 1.100 кг/л.
Когда вес в килограммах рассчитывается путем умножения определенной плотности на объем в литрах при той же температуре, результатом является вес в вакууме. В такой вес для сравнения с прямым взвешиванием или для преобразования в соответствующий вес в американской или британской системе измерения необходимо внести поправку на плавучесть воздуха. Эта поправка была включена в значения в этой таблице.
В тех странах, где по закону метрические гири должны быть гирями в вакууме (то есть массой), эту таблицу следует использовать только в процессах, предполагающих прямое взвешивание, как, например, когда объемные количества загружаются в контейнеры по весу. Однако эта таблица может использоваться в этих странах вместе со следующей краткой таблицей, в которой приведены коэффициенты для пересчета веса в воздухе в вес в вакууме и наоборот:
EXAMPLES
1. It is required to fill cans with exactly 2 L of an oil measured at 15°C, using a weight-filling machipe. If the density of the oil is 0.8943 kg/L at 15°C, what weight should be set on the scale of the machine?
Enter the table with 0.894 kg/L density and note that the weight of
1 L is ............................................................................................................ 0.8929 kg
Likewise, enter the table with 0.895 kg/L density and note that the
weight of 1 L is ............................................................................................ 0.8939 kg
This represents an increase in weight of 0.0010 kg for an increase
of 0.0010 kg/L in density. Therefore, by simple proportion, an in­crease
in density from 0.894 to 0.8943 kg/L increases the weight by
0.3 X 0.0010 or ............................................................................................ 0.0003 kg
Hence, 1 L of oil having a density of 0.8943 kg / L at 15°C
weighs 0.8929 + 0.0003 or ........................................................................... 0.8932 kg
Then, 2 L of the oil at 15°C weigh 2 x 0.8932 or ............................................... 1.7864 kg
The filling machine is therefore set a 1.787 kg.
2. A quantity of oil having a density of 0.9418 kg/L at 15°C has been invoiced as 1368.231 metric tons in air. What is the volume in litres at 15°C?
Enter the table with 0.941 kg/L density and note that the volume
occupied by 1 metric ton is .......................................................................... 1063.9 L
Likewise, enter the table with 0.942 kg/L density and note that
the volume occupied by 1 metric ton is ....................................................... 1062.8 L
This represents a decrease in volume of 1.1 L for an increase of
0.001 kg/L in density. Therefore, by simple proportion, an
increase in density from 0.941 to 0.9418 kg/L decreases the
volume by 0.8 x 1.1 or ................................................................................. 0.88 L
Hence, 1 metric ton of oil having a density of 0.9418 kg/ L at 15°C
occupies a volume of 1063.9 - 0.88 or .......................................................... 1063.02 L
Then, 1368.231 metric tons of this oil at 15°C occupy a volume of
1368.231 x 1063.02 or ................................................................................. 1 454 457 L
=======================================================================================================
TABLE 57
SHORT TONS AND LONG TONS PER 1000 LITRES AT 15°C AGAINST DENSITY AT 15°C
(Density in this table is mass per unit volume at 15°C expressed in kilograms per litre.)
This table gives the weight in air in short tons and in long tons of 1000 L of oil at 15°C, for values of density at 15°C in the range from 0.500 to 1.100 kg/L.
The table is expected to be most useful in cases where bulk quantities of oil have been measured in litres at 15°C and it is desired to invoice the oil in short or long tons.
This table must be entered with density at 15°C; if the volume has been measured at some other temperature, the equivalent volume at 15°C must first be found from Table 54.
EXAMPLE
When corrected to the standard temperature of 15°C by means of Table 54, the volume of a quantity of oil is found to be
13 576 303 L. If the density of the oil is 0.8443 kg/L at 15°C, what is the weight in long tons?
Enter the table with 0.844 kg/L density and note that the
weight of 1000 L is ....................................................................................... 0.8296 long tons
Likewise, enter the table with 0.845 kg/L density and note
that the weight of 1000 L is ......................................................................... 0.8306 long tons
This represents an increase in weight of 0.0010 long tons
for an increase of 0.0010 kg/L density. Therefore, by
simple proportion, an increase in density from 0.844 to 0.8443 kg/L
increases the number of long tons by 0.3 x 0.0010 or .................................. 0.0003 long tons
Hence, 1000 L of oil having a density of 0.8443 kg/L
at 15°C weigh 0.8296 + 0.0003 or ................................................................. 0.8299 long tons
Then, 13 576 303 L of this oil at 15°C weigh 13 576.303 x 0.8299 or ................. 11 266.97 long tons
======================================================================================================= TABLE 58
U.S. GALLONS AND BARRELS PER METRIC TON AGAINST DENSITY AT 15°C
31 416.7 metric tons of a hydrocarbon liquid with a 15°C density of 761 kg/m3 must be expressed as U.S. barrels at 60°F.
Enter the density column, read to 761, record the conversion factor of 8.283 barrels per metric ton.
31 416.7 x 8.283 = 260 225 barrels at 60°F

## ASTM Vol. XI - Tab.1
HOME | ASTM Volume XI - Table 1
Volume XI - Table 1
DOCUMENTS MANAGER | Interrelation of Units of Measurement |  |  | ASTM—IP
ASTM TABLES [D 1250-80] | LENGTH |  | VOLUME AND CAPACITY *
• ASTM Table Series for Oil Survey | To Convert | Multiply By | To Convert | Multiply By
• Explanation & use T. 6AB, 24AB, 54AB. | Metres: |  | U.S. Gallons:
• Explanation & use T. Volume XI | To Yards | 1.0936 | To Cubic Inches | 231
• Explanation & use T. Volume XII | To Feet | 3.2808 | To Cubic Feet | 0.13368
• ASTM Volume XI - Table 1 | To Inches | 39.37 | To Imperial Gallons | 0.83267
• ASTM Volume XI / XII |  |  | To US Barrels | 0.02381
• ASTM Tables |  |  | To Litres | 3.7854
ASTM - CONVERTERS | Yards: |  | U.S. Barrels:
ASTM - CALCULATORS | To Metres | 0.9144 | To US Gallons | 42
CARGO - CALCULATORS |  |  | To Cubic Inches | 9702
————————————————— | Feet: |  | To Cubic Feet | 5.6146
GUIDELINES - ASTM | To Metres | 0.3048 | To Imperial Gallons | 34.9723
GUIDELINES - CARGO |  |  | To Litres | 158.987
SOURCE / LINKS | Inches: |  | Imperial Gallons:
————————————————— | To Centimetres | 2.54 | To Cubic Inches | 277.42
Help |  |  | To Cubic Feet | 0.16054
Disclaimer |  |  | To US Gallons | 1.2009
| WEIGHT |  | To US Barrels | 0.028594
| To Convert | Multiply By | To Litres | 4.546
| Long Tons: |  | Cubic Feet:
| To Pounds (Avoirdupois) | 2240 | To Imperial Gallons | 6.2288
| To Short Tons | 1.12 | To US Gallons | 7.4805
| To Metric Tons (Tonnes) | 1.016 | To US Barrels | 0.17811
|  |  | To Litres | 28.3169
| Short Tons: |  | To Cubic Metres | 0.028317
| To Pounds (Avoirdupois) | 2000 | Cubic Inches:
| To Long Tons | 0.89286 | To Imperial Gallons | 0.0036047
| To Metric Tons (Tonnes) | 0.90719 | To US Gallons | 0.004329
|  |  | To Litres | 0.016387
| Metric Tons (Tonnes): |  | Litres:
| To Long Tons | 0.98421 | To Cubic Inches | 61.0238
| To Short Tons | 1.1023 | To Cubic Feet | 0.035315
|  |  | To Imperial Gallons | 0.21997
| Pounds (Avoirdupois): |  | To US Gallons | 0.26417
| To Kilograms | 0.45359 | To US Barrels | 0.0062898
Cubic Metres:
| Kilograms: |  | To Imperial Gallons | 219.969
| To Pounds (Avoirdupois) | 2.2046 | To US Gallons | 264.172
|  |  | To US Barrels | 6.2898
|  |  | To Cubic Feet | 35.3147
* These factors are solely for conversion at the same temperature.
† This relationship is exact by definition.
ASTM D 1250-80

## ASTM Vol. XI-XII
[52 empty] | Go to ASTM Converter (R.Density) | [17 empty] | Go to ASTM Converter (Density)
HOME | ASTM Volume XI / XII
| PETROLEUM MEASUREMENT TABLES ASTM D 1250-80 Volume XI | [8 empty] | PETROLEUM MEASUREMENT TABLES ASTM D 1250-80 Volume XI | [8 empty] | PETROLEUM MEASUREMENT TABLES ASTM D 1250-80 Volume XI | [10 empty] | PETROLEUM MEASUREMENT TABLES ASTM D 1250-80 Volume XII | [9 empty] | PETROLEUM MEASUREMENT TABLES ASTM D 1250-80 Volume XII | [6 empty] | PETROLEUM MEASUREMENT TABLES ASTM D 1250-80 Volume XII | [7 empty] | PETROLEUM MEASUREMENT TABLES ASTM D 1250-80 Volume XII | [7 empty] | PETROLEUM MEASUREMENT TABLES ASTM D 1250-80 Volume XII
DOCUMENTS MANAGER | ASTM Table 3 |  |  | ASTM Table 4 |  |  | ASTM Table 8 |  |  | ASTM Table 9 |  |  | ASTM Table 10 |  |  | ASTM Table 11 |  |  | ASTM Table 12 |  |  | ASTM Table 13 |  |  | ASTM Table 13 |  | ASTM Table 14 |  |  | ASTM Table 21 |  |  | ASTM Table 22 |  |  |  | ASTM Table 26 |  |  | ASTM Table 27 |  |  | ASTM Table 28 |  |  | ASTM Table 29 |  |  | ASTM Table 30 |  |  | ASTM Table 31 |  |  | ASTM Table 51 |  |  | ASTM Table 52 |  |  | ASTM Table 56 |  | ASTM Table 56 |  | ASTM Table 56 |  |  | ASTM Table 57 |  |  | ASTM Table 58
ASTM TABLES [D 1250-80] | API | Relative | Density | API | Litres | Cubic Mtrs | API | Pounds | US Gallons | API | Short Tons | Short Tons | API | US Gallons | Barrels | API | Long Tons | Long Tons | API | US Gallons | Barrels | API | Tonnes | Tonnes | Tonnes | API | API | Cubic Mtrs | Cubic Mtrs | Relative | API | Density | Relative | Litres @15°C | Relative | Cubic Mtrs @15°C | Relative | Pounds | US Gallons | Relative | Short Tons | Short Tons | Relative | US Gallons | Barrels | Relative | Long Tons | Long Tons | Relative | US Gallons | Barrels | Relative | Cubic Mtrs | Cubic Mtrs | Density | Relative | API | Density | Cubic Mtrs | Barrels | DENSITY | Factor for Converting | DENSITY | Factor for Converting | Density | Kilograms | Cubic Mtr | Density | Short Tons | Long Tons | Density | US Gallons | Barrels
• ASTM Table Series for Oil Survey | Gravity | Density |  | Gravity | per | per | Gravity | per | per | Gravity | per 1000 | per | Gravity | per | per | Gravity | per 1000 | per | Gravity | per | per | Gravity | per 1000 | per | per | Gravity | Gravity | per | per | Density | Gravity |  | Density | per | Density | per | Density | per | per | Density | per 1000 | per | Density | per | per | Density | per 1000 | per | Density | per | per | Density | per | per |  | Density | Gravity |  | per | per | (kg/L) | Weight in Vacuo | (kg/L) | Weight in Air |  | per | per |  | per | per |  | per | per
• Explanation & use T. 6AB, 24AB, 54AB. |  |  |  |  | US Gallon | Barrel |  | US Gallon | Pound |  | US Gallons | Barrel |  | Short Ton | Short Ton |  | US Gallons | Barrel |  | Long Ton | Long Ton |  | US Gallons | Barrel | Barrel |  |  | Short Ton | Long Ton |  |  |  |  | US Gallon @60°F |  | Barrel @60°F |  | US Gallon | Pound |  | US Gallons | Barrel |  | Short Ton | Short Ton |  | US Gallons | Barrel |  | Long Ton | Long Ton |  | Short Ton | Long Ton |  |  |  |  | Barrel | Cubic Mtr |  | to Weight in Air |  | to Weight in Vacuo |  | Cubic Mtr | Tonne |  | Cubic Mtr | Cubic Mtr |  | Tonne | Tonne
• Explanation & use T. Volume XI | (60°F) | (60/60°F) | (15°C) | (60°F) | (15°C) | (15°C) | (60°F) | (60°F) | (60°F) | (60°F) | (60°F) | (60°F) | (60°F) | (60°F) | (60°F) | (60°F) | (60°F) | (60°F) | (60°F) | (60°F) | (60°F) | (60°F) | (60°F) | (60°F) | (60°F) | (60°F) | (60°F) | (15°C) | (15°C) | ( 60/60°F ) | (60°F) | (15°C) | ( 60/60°F ) |  | ( 60/60°F ) |  | ( 60/60°F ) |  |  | ( 60/60°F ) | (60°F) | (60°F) | ( 60/60°F ) | (60°F) | (60°F) | ( 60/60°F ) | (60°F) | (60°F) | ( 60/60°F ) |  |  | ( 60/60°F ) |  |  | ( 15°C ) | ( 60/60°F ) | (60°F) | ( 15°C ) |  |  | ( 15°C ) |  | ( 15°C ) |  | ( 15°C ) |  |  | ( 15°C ) |  |  | ( 15°C )
• Explanation & use T. Volume XII | 0 | 1.076 | 1075.3 | 0 | 3.7841 | 0.15893 | 0 | 8.962 | 0.11158 | 0 | 4.4812 | 0.18821 | 0 | 223.16 | 5.313 | 0 | 4.001 | 0.16804 | 0 | 249.94 | 5.951 | 0 | 4.0652 | 0.17074 | 0.10363 | 85 | 0 | 0.8445 | 0.9458 | 0.65 |  |  | 0.654 | 3.7823 | 0.656 | 0.15886 | 0.65 |  |  | 0.65 |  |  | 0.65 |  |  | 0.65 |  |  | 0.65 |  |  | 0.65 |  |  | 650 |  |  | 650 |  |  | 0.5 | 0.99775 | 0.5 | 1.0023 | 650 |  |  | 650 |  |  | 650
• ASTM Volume XI - Table 1 | 0.1 | 1.0752 | 1074.5 | 0.1 | 3.7841 | 0.15893 | 0.1 | 8.955 | 0.11166 | 0.1 | 4.4777 | 0.18807 | 0.1 | 223.33 | 5.317 | 0.1 | 3.998 | 0.16792 | 0.1 | 250.13 | 5.955 | 0.1 | 4.0621 | 0.17061 | 0.10368 | 84.9 | 0.1 | 0.8451 | 0.9465 | 0.651 |  |  | 0.661 | 3.7823 | 0.683 | 0.15886 | 0.651 |  |  | 0.651 |  |  | 0.651 |  |  | 0.651 |  |  | 0.651 |  |  | 0.651 |  |  | 651 |  |  | 651 |  |  | 0.5191 | 0.99775 | 0.5201 | 1.0023 | 651 |  |  | 651 |  |  | 651
• ASTM Volume XI / XII | 0.2 | 1.0744 | 1073.7 | 0.2 | 3.7841 | 0.15893 | 0.2 | 8.949 | 0.11175 | 0.2 | 4.4743 | 0.18792 | 0.2 | 223.5 | 5.321 | 0.2 | 3.9949 | 0.16779 | 0.2 | 250.32 | 5.96 | 0.2 | 4.0591 | 0.17048 | 0.10373 | 84.8 | 0.2 | 0.8457 | 0.9472 | 0.652 |  |  | 0.662 | 3.7824 | 0.684 | 0.15887 | 0.652 |  |  | 0.652 |  |  | 0.652 |  |  | 0.652 |  |  | 0.652 |  |  | 0.652 |  |  | 652 |  |  | 652 |  |  | 0.5192 | 0.99785 | 0.5202 | 1.0022 | 652 |  |  | 652 |  |  | 652
• ASTM Tables | 0.3 | 1.0736 | 1072.9 | 0.3 | 3.7841 | 0.15893 | 0.3 | 8.942 | 0.11183 | 0.3 | 4.4709 | 0.18778 | 0.3 | 223.67 | 5.325 | 0.3 | 3.9919 | 0.16766 | 0.3 | 250.51 | 5.9643 | 0.3 | 4.056 | 0.17035 | 0.10377 | 84.7 | 0.3 | 0.8464 | 0.9479 | 0.653 |  |  | 0.675 | 3.7824 | 0.722 | 0.15887 | 0.653 |  |  | 0.653 |  |  | 0.653 |  |  | 0.653 |  |  | 0.653 |  |  | 0.653 |  |  | 653 |  |  | 653 |  |  | 0.5421 | 0.99785 | 0.5432 | 1.0022 | 653 |  |  | 653 |  |  | 653
ASTM - CONVERTERS | 0.4 | 1.0728 | 1072.1 | 0.4 | 3.7841 | 0.15893 | 0.4 | 8.935 | 0.11192 | 0.4 | 4.4675 | 0.18764 | 0.4 | 223.84 | 5.329 | 0.4 | 3.9889 | 0.16753 | 0.4 | 250.7 | 5.969 | 0.4 | 4.0529 | 0.17022 | 0.10382 | 84.6 | 0.4 | 0.847 | 0.9487 | 0.654 | 84.86 | 653.9 | 0.676 | 3.7825 | 0.723 | 0.15888 | 0.654 | 5.4431 | 0.18372 | 0.654 | 2.7216 | 0.11431 | 0.654 | 367.44 | 8.748 | 0.654 | 2.43 | 0.10206 | 0.654 | 411.53 | 9.798 | 0.654 | 1.3897 | 1.5565 | 654 | 0.6541 | 84.83 | 654 | 0.15889 | 6.295 | 0.5422 | 0.99795 | 0.5433 | 1.0021 | 654 | 652.9 | 1.5317 | 654 | 0.7197 | 0.6426 | 654 | 404.96 | 9.642
ASTM - CALCULATORS | 0.5 | 1.072 | 1071.3 | 0.5 | 3.7841 | 0.15893 | 0.5 | 8.928 | 0.112 | 0.5 | 4.4642 | 0.18749 | 0.5 | 224.01 | 5.333 | 0.5 | 3.9859 | 0.16741 | 0.5 | 250.89 | 5.974 | 0.5 | 4.0498 | 0.17009 | 0.10387 | 84.5 | 0.5 | 0.8477 | 0.9494 | 0.655 | 84.53 | 654.9 | 0.691 | 3.7825 | 0.768 | 0.15888 | 0.655 | 5.4515 | 0.18344 | 0.655 | 2.7257 | 0.11448 | 0.655 | 366.87 | 8.735 | 0.655 | 2.4337 | 0.10222 | 0.655 | 410.9 | 9.783 | 0.655 | 1.3876 | 1.5541 | 655 | 0.6551 | 84.49 | 655 | 0.15889 | 6.295 | 0.5673 | 0.99795 | 0.5684 | 1.0021 | 655 | 653.9 | 1.5293 | 655 | 0.7208 | 0.6436 | 655 | 404.34 | 9.627
CARGO - CALCULATORS | 0.6 | 1.0712 | 1070.5 | 0.6 | 3.7841 | 0.15893 | 0.6 | 8.922 | 0.11209 | 0.6 | 4.4608 | 0.18735 | 0.6 | 224.18 | 5.338 | 0.6 | 3.9828 | 0.16728 | 0.6 | 251.08 | 5.978 | 0.6 | 4.0467 | 0.16996 | 0.10392 | 84.4 | 0.6 | 0.8483 | 0.9501 | 0.656 | 84.2 | 655.9 | 0.692 | 3.7826 | 0.769 | 0.15889 | 0.656 | 5.4598 | 0.18316 | 0.656 | 2.7299 | 0.11466 | 0.656 | 366.31 | 8.722 | 0.656 | 2.4374 | 0.10237 | 0.656 | 410.27 | 9.768 | 0.656 | 1.3855 | 1.5518 | 656 | 0.6561 | 84.16 | 656 | 0.15889 | 6.295 | 0.5674 | 0.99805 | 0.5685 | 1.0019 | 656 | 654.9 | 1.527 | 656 | 0.7219 | 0.6445 | 656 | 403.72 | 9.612
————————————————— | 0.7 | 1.0703 | 1069.7 | 0.7 | 3.7841 | 0.15893 | 0.7 | 8.915 | 0.11217 | 0.7 | 4.4574 | 0.18721 | 0.7 | 224.35 | 5.342 | 0.7 | 3.9798 | 0.16715 | 0.7 | 251.27 | 5.983 | 0.7 | 4.0437 | 0.16983 | 0.10397 | 84.3 | 0.7 | 0.849 | 0.9508 | 0.657 | 83.87 | 656.9 | 0.707 | 3.7826 | 0.78 | 0.15889 | 0.657 | 5.4681 | 0.18288 | 0.657 | 2.7341 | 0.11483 | 0.657 | 365.75 | 8.708 | 0.657 | 2.4411 | 0.10253 | 0.657 | 409.64 | 9.753 | 0.657 | 1.3834 | 1.5494 | 657 | 0.6571 | 83.84 | 657 | 0.15889 | 6.295 | 0.595 | 0.99805 | 0.596 | 1.0019 | 657 | 655.9 | 1.5247 | 657 | 0.723 | 0.6455 | 657 | 403.1 | 9.598
GUIDELINES - ASTM | 0.8 | 1.0695 | 1068.8 | 0.8 | 3.7841 | 0.15893 | 0.8 | 8.908 | 0.11226 | 0.8 | 4.454 | 0.18707 | 0.8 | 224.52 | 5.346 | 0.8 | 3.9768 | 0.16703 | 0.8 | 251.46 | 5.987 | 0.8 | 4.0406 | 0.16971 | 0.10401 | 84.2 | 0.8 | 0.8496 | 0.9515 | 0.658 | 83.55 | 657.9 | 0.708 | 3.7827 | 0.781 | 0.1589 | 0.658 | 5.4765 | 0.1826 | 0.658 | 2.7382 | 0.11501 | 0.658 | 365.2 | 8.695 | 0.658 | 2.4449 | 0.10268 | 0.658 | 409.02 | 9.739 | 0.658 | 1.3813 | 1.5471 | 658 | 0.6581 | 83.51 | 658 | 0.15889 | 6.295 | 0.5951 | 0.99815 | 0.5961 | 1.0018 | 658 | 656.9 | 1.5224 | 658 | 0.7241 | 0.6465 | 658 | 402.49 | 9.583
GUIDELINES - CARGO | 0.9 | 1.0687 | 1068 | 0.9 | 3.7841 | 0.15893 | 0.9 | 8.901 | 0.11234 | 0.9 | 4.4507 | 0.18693 | 0.9 | 224.69 | 5.35 | 0.9 | 3.9738 | 0.1669 | 0.9 | 251.65 | 5.992 | 0.9 | 4.0376 | 0.16958 | 0.10406 | 84.1 | 0.9 | 0.8502 | 0.9523 | 0.659 | 83.22 | 658.9 | 0.724 | 3.7827 | 0.799 | 0.1589 | 0.659 | 5.4848 | 0.18232 | 0.659 | 2.7424 | 0.11518 | 0.659 | 364.64 | 8.682 | 0.659 | 2.4486 | 0.10284 | 0.659 | 408.4 | 9.724 | 0.659 | 1.3792 | 1.5447 | 659 | 0.6591 | 83.18 | 659 | 0.15889 | 6.295 | 0.6255 | 0.99815 | 0.6265 | 1.0018 | 659 | 657.9 | 1.52 | 659 | 0.7252 | 0.6475 | 659 | 401.88 | 9.568
SOURCE / LINKS | 1 | 1.0679 | 1067.2 | 1 | 3.7841 | 0.15893 | 1 | 8.895 | 0.11243 | 1 | 4.4473 | 0.18679 | 1 | 224.86 | 5.354 | 1 | 3.9708 | 0.16677 | 1 | 251.84 | 5.996 | 1 | 4.0345 | 0.16945 | 0.10411 | 84 | 1 | 0.8509 | 0.953 | 0.66 | 82.89 | 659.9 | 0.725 | 3.7828 | 0.8 | 0.15891 | 0.66 | 5.4932 | 0.18204 | 0.66 | 2.7466 | 0.11536 | 0.66 | 364.09 | 8.669 | 0.66 | 2.4523 | 0.103 | 0.66 | 407.78 | 9.709 | 0.66 | 1.3771 | 1.5424 | 660 | 0.6601 | 82.86 | 660 | 0.15889 | 6.295 | 0.6256 | 0.99825 | 0.6266 | 1.0017 | 660 | 658.9 | 1.5177 | 660 | 0.7263 | 0.6485 | 660 | 401.27 | 9.554
————————————————— | 1.1 | 1.0671 | 1066.4 | 1.1 | 3.7841 | 0.15893 | 1.1 | 8.888 | 0.11251 | 1.1 | 4.4439 | 0.18665 | 1.1 | 225.03 | 5.358 | 1.1 | 3.9678 | 0.16665 | 1.1 | 252.03 | 6.001 | 1.1 | 4.0315 | 0.16932 | 0.10416 | 83.9 | 1.1 | 0.8515 | 0.9537 | 0.661 | 82.57 | 660.9 | 0.743 | 3.7828 | 0.859 | 0.15891 | 0.661 | 5.5015 | 0.18177 | 0.661 | 2.7508 | 0.11553 | 0.661 | 363.54 | 8.656 | 0.661 | 2.456 | 0.10315 | 0.661 | 407.16 | 9.694 | 0.661 | 1.375 | 1.54 | 661 | 0.6611 | 82.53 | 661 | 0.15889 | 6.295 | 0.6593 | 0.99825 | 0.6603 | 1.0017 | 661 | 659.9 | 1.5154 | 661 | 0.7274 | 0.6495 | 661 | 400.66 | 9.539
Help | 1.2 | 1.0663 | 1065.6 | 1.2 | 3.7841 | 0.15893 | 1.2 | 8.881 | 0.1126 | 1.2 | 4.4406 | 0.1865 | 1.2 | 225.2 | 5.362 | 1.2 | 3.9648 | 0.16652 | 1.2 | 252.22 | 6.005 | 1.2 | 4.0284 | 0.16919 | 0.10421 | 83.8 | 1.2 | 0.8522 | 0.9544 | 0.662 | 82.25 | 661.9 | 0.744 | 3.7829 | 0.86 | 0.15892 | 0.662 | 5.5098 | 0.18149 | 0.662 | 2.7549 | 0.11571 | 0.662 | 362.99 | 8.643 | 0.662 | 2.4598 | 0.10331 | 0.662 | 406.55 | 9.68 | 0.662 | 1.3729 | 1.5377 | 662 | 0.6621 | 82.21 | 662 | 0.15889 | 6.295 | 0.6594 | 0.99835 | 0.6604 | 1.0016 | 662 | 660.9 | 1.5131 | 662 | 0.7285 | 0.6504 | 662 | 400.05 | 9.525
Disclaimer | 1.3 | 1.0655 | 1064.8 | 1.3 | 3.7841 | 0.15893 | 1.3 | 8.874 | 0.11268 | 1.3 | 4.4372 | 0.18636 | 1.3 | 225.37 | 5.366 | 1.3 | 3.9618 | 0.1664 | 1.3 | 252.41 | 6.01 | 1.3 | 4.0254 | 0.16907 | 0.10426 | 83.7 | 1.3 | 0.8528 | 0.9551 | 0.663 | 81.92 | 662.9 | 0.763 | 3.7829 | 0.864 | 0.15892 | 0.663 | 5.5182 | 0.18122 | 0.663 | 2.7591 | 0.11588 | 0.663 | 362.44 | 8.629 | 0.663 | 2.4635 | 0.10347 | 0.663 | 405.93 | 9.665 | 0.663 | 1.3709 | 1.5354 | 663 | 0.6631 | 81.88 | 663 | 0.15889 | 6.295 | 0.697 | 0.99835 | 0.698 | 1.0016 | 663 | 661.9 | 1.5108 | 663 | 0.7296 | 0.6514 | 663 | 399.44 | 9.511
| 1.4 | 1.0647 | 1064 | 1.4 | 3.7841 | 0.15893 | 1.4 | 8.868 | 0.11277 | 1.4 | 4.4339 | 0.18622 | 1.4 | 225.54 | 5.37 | 1.4 | 3.9588 | 0.16627 | 1.4 | 252.6 | 6.014 | 1.4 | 4.0224 | 0.16894 | 0.10431 | 83.6 | 1.4 | 0.8534 | 0.9559 | 0.664 | 81.6 | 663.9 | 0.764 | 3.783 | 0.865 | 0.15893 | 0.664 | 5.5265 | 0.18095 | 0.664 | 2.7633 | 0.11606 | 0.664 | 361.89 | 8.616 | 0.664 | 2.4672 | 0.10362 | 0.664 | 405.32 | 9.65 | 0.664 | 1.3688 | 1.5331 | 664 | 0.6641 | 81.56 | 664 | 0.15889 | 6.295 | 0.6971 | 0.99845 | 0.6981 | 1.0015 | 664 | 662.9 | 1.5086 | 664 | 0.7307 | 0.6524 | 664 | 398.84 | 9.496
| 1.5 | 1.0639 | 1063.2 | 1.5 | 3.7841 | 0.15893 | 1.5 | 8.861 | 0.11285 | 1.5 | 4.4306 | 0.18608 | 1.5 | 225.71 | 5.374 | 1.5 | 3.9559 | 0.16615 | 1.5 | 252.79 | 6.019 | 1.5 | 4.0193 | 0.16881 | 0.10435 | 83.5 | 1.5 | 0.8541 | 0.9566 | 0.665 | 81.28 | 664.9 | 0.773 | 3.783 | 1.075 | 0.15893 | 0.665 | 5.5349 | 0.18067 | 0.665 | 2.7674 | 0.11623 | 0.665 | 361.35 | 8.603 | 0.665 | 2.4709 | 0.10378 | 0.665 | 404.71 | 9.636 | 0.665 | 1.3667 | 1.5308 | 665 | 0.6651 | 81.24 | 665 | 0.15889 | 6.295 | 0.7392 | 0.99845 | 0.7402 | 1.0015 | 665 | 663.9 | 1.5063 | 665 | 0.7318 | 0.6534 | 665 | 398.24 | 9.482
| 1.6 | 1.0631 | 1062.4 | 1.6 | 3.7841 | 0.15893 | 1.6 | 8.854 | 0.11294 | 1.6 | 4.4272 | 0.18594 | 1.6 | 225.88 | 5.378 | 1.6 | 3.9529 | 0.16602 | 1.6 | 252.98 | 6.023 | 1.6 | 4.0163 | 0.16869 | 0.1044 | 83.4 | 1.6 | 0.8547 | 0.9573 | 0.666 | 80.96 | 665.9 | 0.774 | 3.7831 |  |  | 0.666 | 5.5432 | 0.1804 | 0.666 | 2.7716 | 0.11641 | 0.666 | 360.8 | 8.591 | 0.666 | 2.4746 | 0.10393 | 0.666 | 404.1 | 9.621 | 0.666 | 1.3647 | 1.5285 | 666 | 0.6661 | 80.92 | 666 | 0.15889 | 6.295 | 0.7393 | 0.99855 | 0.7403 | 1.0014 | 666 | 664.9 | 1.504 | 666 | 0.7329 | 0.6544 | 666 | 397.64 | 9.468
| 1.7 | 1.0623 | 1061.6 | 1.7 | 3.7841 | 0.15893 | 1.7 | 8.848 | 0.11302 | 1.7 | 4.4239 | 0.1858 | 1.7 | 226.05 | 5.382 | 1.7 | 3.9499 | 0.1659 | 1.7 | 253.17 | 6.028 | 1.7 | 4.0133 | 0.16856 | 0.10445 | 83.3 | 1.7 | 0.8554 | 0.958 | 0.667 | 80.64 | 666.9 | 0.777 | 3.7831 |  |  | 0.667 | 5.5515 | 0.18013 | 0.667 | 2.7758 | 0.11658 | 0.667 | 360.26 | 8.578 | 0.667 | 2.4784 | 0.10409 | 0.667 | 403.49 | 9.607 | 0.667 | 1.3626 | 1.5262 | 667 | 0.6671 | 80.6 | 667 | 0.15889 | 6.295 | 0.7869 | 0.99855 | 0.7879 | 1.0014 | 667 | 665.9 | 1.5018 | 667 | 0.734 | 0.6554 | 667 | 397.04 | 9.453
| 1.8 | 1.0615 | 1060.8 | 1.8 | 3.7841 | 0.15893 | 1.8 | 8.841 | 0.11311 | 1.8 | 4.4206 | 0.18566 | 1.8 | 226.21 | 5.386 | 1.8 | 3.9469 | 0.16577 | 1.8 | 253.36 | 6.032 | 1.8 | 4.0103 | 0.16843 | 0.1045 | 83.2 | 1.8 | 0.856 | 0.9587 | 0.668 | 80.33 | 667.9 | 0.778 | 3.7832 |  |  | 0.668 | 5.5599 | 0.17986 | 0.668 | 2.7799 | 0.11676 | 0.668 | 359.72 | 8.565 | 0.668 | 2.4821 | 0.10425 | 0.668 | 402.89 | 9.593 | 0.668 | 1.3606 | 1.5239 | 668 | 0.6681 | 80.29 | 668 | 0.15889 | 6.295 | 0.787 | 0.99865 | 0.788 | 1.0013 | 668 | 666.9 | 1.4995 | 668 | 0.7351 | 0.6563 | 668 | 396.45 | 9.439
| 1.9 | 1.0607 | 1060 | 1.9 | 3.7841 | 0.15893 | 1.9 | 8.835 | 0.11319 | 1.9 | 4.4173 | 0.18552 | 1.9 | 226.38 | 5.39 | 1.9 | 3.944 | 0.16565 | 1.9 | 253.55 | 6.037 | 1.9 | 4.0073 | 0.16831 | 0.10455 | 83.1 | 1.9 | 0.8567 | 0.9595 | 0.669 | 80.01 | 668.9 | 0.781 | 3.7832 |  |  | 0.669 | 5.5682 | 0.17959 | 0.669 | 2.7841 | 0.11693 | 0.669 | 359.18 | 8.552 | 0.669 | 2.4858 | 0.1044 | 0.669 | 402.28 | 9.578 | 0.669 | 1.3586 | 1.5216 | 669 | 0.6691 | 79.97 | 669 | 0.15889 | 6.295 | 0.8411 | 0.99865 | 0.8421 | 1.0013 | 669 | 667.9 | 1.4973 | 669 | 0.7362 | 0.6573 | 669 | 395.85 | 9.425
| 2 | 1.0599 | 1059.2 | 2 | 3.7841 | 0.15893 | 2 | 8.828 | 0.11328 | 2 | 4.4139 | 0.18539 | 2 | 226.55 | 5.394 | 2 | 3.941 | 0.16552 | 2 | 253.74 | 6.041 | 2 | 4.0043 | 0.16818 | 0.1046 | 83 | 2 | 0.8573 | 0.9602 | 0.67 | 79.69 | 669.9 | 0.782 | 3.7833 |  |  | 0.67 | 5.5765 | 0.17932 | 0.67 | 2.7883 | 0.11711 | 0.67 | 358.64 | 8.539 | 0.67 | 2.4895 | 0.10456 | 0.67 | 401.68 | 9.564 | 0.67 | 1.3565 | 1.5193 | 670 | 0.6701 | 79.65 | 670 | 0.15889 | 6.295 | 0.8412 | 0.99875 | 0.8422 | 1.0012 | 670 | 668.9 | 1.495 | 670 | 0.7373 | 0.6583 | 670 | 395.26 | 9.411
| 2.1 | 1.0591 | 1058.5 | 2.1 | 3.7841 | 0.15893 | 2.1 | 8.821 | 0.11336 | 2.1 | 4.4106 | 0.18525 | 2.1 | 226.72 | 5.398 | 2.1 | 3.9381 | 0.1654 | 2.1 | 253.93 | 6.046 | 2.1 | 4.0013 | 0.16805 | 0.10465 | 82.9 | 2.1 | 0.8579 | 0.9609 | 0.671 | 79.38 | 670.9 | 0.786 | 3.7833 |  |  | 0.671 | 5.5849 | 0.17905 | 0.671 | 2.7924 | 0.11728 | 0.671 | 358.11 | 8.526 | 0.671 | 2.4933 | 0.10472 | 0.671 | 401.08 | 9.55 | 0.671 | 1.3545 | 1.5171 | 671 | 0.6711 | 79.34 | 671 | 0.15889 | 6.295 | 0.9034 | 0.99875 | 0.9044 | 1.0012 | 671 | 669.9 | 1.4928 | 671 | 0.7384 | 0.6593 | 671 | 394.67 | 9.397
| 2.2 | 1.0583 | 1057.7 | 2.2 | 3.7841 | 0.15893 | 2.2 | 8.815 | 0.11345 | 2.2 | 4.4073 | 0.18511 | 2.2 | 226.89 | 5.402 | 2.2 | 3.9351 | 0.16527 | 2.2 | 254.12 | 6.051 | 2.2 | 3.9983 | 0.16793 | 0.1047 | 82.8 | 2.2 | 0.8586 | 0.9616 | 0.672 | 79.07 | 671.9 | 0.787 | 3.7834 |  |  | 0.672 | 5.5932 | 0.17879 | 0.672 | 2.7966 | 0.11746 | 0.672 | 357.58 | 8.514 | 0.672 | 2.497 | 0.10487 | 0.672 | 400.48 | 9.535 | 0.672 | 1.3525 | 1.5148 | 672 | 0.6721 | 79.02 | 672 | 0.15889 | 6.295 | 0.9035 | 0.99885 | 0.9045 | 1.0011 | 672 | 670.9 | 1.4906 | 672 | 0.7395 | 0.6603 | 672 | 394.08 | 9.383
| 2.3 | 1.0575 | 1056.9 | 2.3 | 3.7841 | 0.15893 | 2.3 | 8.808 | 0.11353 | 2.3 | 4.404 | 0.18497 | 2.3 | 227.06 | 5.406 | 2.3 | 3.9322 | 0.16515 | 2.3 | 254.31 | 6.055 | 2.3 | 3.9953 | 0.1678 | 0.10474 | 82.7 | 2.3 | 0.8592 | 0.9623 | 0.673 | 78.75 | 672.9 | 0.798 | 3.7834 |  |  | 0.673 | 5.6016 | 0.17852 | 0.673 | 2.8008 | 0.11763 | 0.673 | 357.04 | 8.501 | 0.673 | 2.5007 | 0.10503 | 0.673 | 399.89 | 9.521 | 0.673 | 1.3505 | 1.5125 | 673 | 0.6731 | 78.71 | 673 | 0.15889 | 6.295 | 0.9756 | 0.99885 | 0.9766 | 1.0011 | 673 | 671.9 | 1.4884 | 673 | 0.7406 | 0.6613 | 673 | 393.49 | 9.369
| 2.4 | 1.0568 | 1056.1 | 2.4 | 3.7841 | 0.15893 | 2.4 | 8.801 | 0.11362 | 2.4 | 4.4007 | 0.18483 | 2.4 | 227.23 | 5.41 | 2.4 | 3.9292 | 0.16503 | 2.4 | 254.5 | 6.06 | 2.4 | 3.9923 | 0.16768 | 0.10479 | 82.6 | 2.4 | 0.8599 | 0.9631 | 0.674 | 78.44 | 673.9 | 0.799 | 3.7835 |  |  | 0.674 | 5.6099 | 0.17826 | 0.674 | 2.805 | 0.11781 | 0.674 | 356.51 | 8.488 | 0.674 | 2.5044 | 0.10519 | 0.674 | 399.29 | 9.507 | 0.674 | 1.3485 | 1.5103 | 674 | 0.6741 | 78.4 | 674 | 0.15889 | 6.295 | 0.9757 | 0.99895 | 0.9767 | 1.001 | 674 | 672.9 | 1.4861 | 674 | 0.7417 | 0.6623 | 674 | 392.91 | 9.355
| 2.5 | 1.056 | 1055.3 | 2.5 | 3.7841 | 0.15893 | 2.5 | 8.795 | 0.1137 | 2.5 | 4.3975 | 0.18469 | 2.5 | 227.4 | 5.414 | 2.5 | 3.9263 | 0.1649 | 2.5 | 254.69 | 6.064 | 2.5 | 3.9893 | 0.16755 | 0.10484 | 82.5 | 2.5 | 0.8605 | 0.9638 | 0.675 | 78.13 | 674.9 | 0.82 | 3.7835 |  |  | 0.675 | 5.6182 | 0.17799 | 0.675 | 2.8091 | 0.11798 | 0.675 | 355.98 | 8.476 | 0.675 | 2.5081 | 0.10534 | 0.675 | 398.7 | 9.493 | 0.675 | 1.3465 | 1.5081 | 675 | 0.6751 | 78.09 | 675 | 0.15889 | 6.295 | 1.0604 | 0.99895 | 1.0614 | 1.001 | 675 | 673.9 | 1.4839 | 675 | 0.7428 | 0.6632 | 675 | 392.32 | 9.341
| 2.6 | 1.0552 | 1054.5 | 2.6 | 3.7841 | 0.15893 | 2.6 | 8.788 | 0.11379 | 2.6 | 4.3942 | 0.18456 | 2.6 | 227.57 | 5.418 | 2.6 | 3.9234 | 0.16478 | 2.6 | 254.88 | 6.069 | 2.6 | 3.9863 | 0.16743 | 0.10489 | 82.4 | 2.6 | 0.8612 | 0.9645 | 0.676 | 77.82 | 675.9 | 0.821 | 3.7836 |  |  | 0.676 | 5.6266 | 0.17773 | 0.676 | 2.8133 | 0.11816 | 0.676 | 355.46 | 8.463 | 0.676 | 2.5119 | 0.1055 | 0.676 | 398.11 | 9.479 | 0.676 | 1.3445 | 1.5058 | 676 | 0.6761 | 77.78 | 676 | 0.15889 | 6.295 | 1.0605 | 0.99905 | 1.0615 | 1.001 | 676 | 674.9 | 1.4817 | 676 | 0.7439 | 0.6642 | 676 | 391.74 | 9.327
| 2.7 | 1.0544 | 1053.7 | 2.7 | 3.7841 | 0.15893 | 2.7 | 8.782 | 0.11387 | 2.7 | 4.3909 | 0.18442 | 2.7 | 227.74 | 5.422 | 2.7 | 3.9204 | 0.16466 | 2.7 | 255.07 | 6.073 | 2.7 | 3.9834 | 0.1673 | 0.10494 | 82.3 | 2.7 | 0.8618 | 0.9652 | 0.677 | 77.51 | 676.9 | 0.844 | 3.7836 |  |  | 0.677 | 5.6349 | 0.17746 | 0.677 | 2.8175 | 0.11833 | 0.677 | 354.93 | 8.451 | 0.677 | 2.5156 | 0.10565 | 0.677 | 397.52 | 9.465 | 0.677 | 1.3425 | 1.5036 | 677 | 0.6771 | 77.47 | 677 | 0.15889 | 6.295 | 1.1 | 0.99905 | 1.1 | 1.001 | 677 | 675.9 | 1.4795 | 677 | 0.745 | 0.6652 | 677 | 391.16 | 9.313
| 2.8 | 1.0536 | 1052.9 | 2.8 | 3.7841 | 0.15893 | 2.8 | 8.775 | 0.11396 | 2.8 | 4.3876 | 0.18428 | 2.8 | 227.91 | 5.427 | 2.8 | 3.9175 | 0.16454 | 2.8 | 255.26 | 6.078 | 2.8 | 3.9804 | 0.16718 | 0.10499 | 82.2 | 2.8 | 0.8624 | 0.9659 | 0.678 | 77.2 | 677.9 | 0.845 | 3.7837 |  |  | 0.678 | 5.6433 | 0.1772 | 0.678 | 2.8216 | 0.11851 | 0.678 | 354.41 | 8.438 | 0.678 | 2.5193 | 0.10581 | 0.678 | 396.93 | 9.451 | 0.678 | 1.3405 | 1.5014 | 678 | 0.6781 | 77.16 | 678 | 0.15889 | 6.295 |  |  |  |  | 678 | 676.9 | 1.4774 | 678 | 0.7461 | 0.6662 | 678 | 390.58 | 9.3
| 2.9 | 1.0528 | 1052.2 | 2.9 | 3.7841 | 0.15893 | 2.9 | 8.769 | 0.11404 | 2.9 | 4.3844 | 0.18414 | 2.9 | 228.08 | 5.431 | 2.9 | 3.9146 | 0.16441 | 2.9 | 255.45 | 6.082 | 2.9 | 3.9774 | 0.16705 | 0.10504 | 82.1 | 2.9 | 0.8631 | 0.9667 | 0.679 | 76.89 | 678.9 | 0.883 | 3.7837 |  |  | 0.679 | 5.6516 | 0.17694 | 0.679 | 2.8258 | 0.11868 | 0.679 | 353.88 | 8.426 | 0.679 | 2.523 | 0.10597 | 0.679 | 396.35 | 9.437 | 0.679 | 1.3386 | 1.4992 | 679 | 0.6791 | 76.85 | 679 | 0.15889 | 6.295 |  |  |  |  | 679 | 677.9 | 1.4752 | 679 | 0.7472 | 0.6672 | 679 | 390 | 9.286
| 3 | 1.052 | 1051.4 | 3 | 3.7841 | 0.15893 | 3 | 8.762 | 0.11413 | 3 | 4.3811 | 0.18401 | 3 | 228.25 | 5.435 | 3 | 3.9117 | 0.16429 | 3 | 255.64 | 6.087 | 3 | 3.9745 | 0.16693 | 0.10509 | 82 | 3 | 0.8637 | 0.9674 | 0.68 | 76.59 | 679.9 | 0.884 | 3.7838 |  |  | 0.68 | 5.6599 | 0.17668 | 0.68 | 2.83 | 0.11886 | 0.68 | 353.36 | 8.413 | 0.68 | 2.5268 | 0.10612 | 0.68 | 395.76 | 9.423 | 0.68 | 1.3366 | 1.497 | 680 | 0.6801 | 76.54 | 680 | 0.15889 | 6.295 |  |  |  |  | 680 | 678.9 | 1.473 | 680 | 0.7483 | 0.6682 | 680 | 389.43 | 9.272
| 3.1 | 1.0513 | 1050.6 | 3.1 | 3.7841 | 0.15893 | 3.1 | 8.756 | 0.11421 | 3.1 | 4.3778 | 0.18387 | 3.1 | 228.42 | 5.439 | 3.1 | 3.9088 | 0.16417 | 3.1 | 255.83 | 6.091 | 3.1 | 3.9715 | 0.1668 | 0.10514 | 81.9 | 3.1 | 0.8644 | 0.9681 | 0.681 | 76.28 | 680.9 | 0.926 | 3.7838 |  |  | 0.681 | 5.6683 | 0.17642 | 0.681 | 2.8341 | 0.11903 | 0.681 | 352.84 | 8.401 | 0.681 | 2.5305 | 0.10628 | 0.681 | 395.18 | 9.409 | 0.681 | 1.3346 | 1.4948 | 681 | 0.6811 | 76.24 | 681 | 0.15889 | 6.295 |  |  |  |  | 681 | 679.9 | 1.4708 | 681 | 0.7494 | 0.6691 | 681 | 388.85 | 9.258
| 3.2 | 1.0505 | 1049.8 | 3.2 | 3.7841 | 0.15893 | 3.2 | 8.749 | 0.1143 | 3.2 | 4.3746 | 0.18373 | 3.2 | 228.59 | 5.443 | 3.2 | 3.9059 | 0.16405 | 3.2 | 256.02 | 6.096 | 3.2 | 3.9685 | 0.16668 | 0.10519 | 81.8 | 3.2 | 0.865 | 0.9688 | 0.682 | 75.98 | 681.9 | 0.927 | 3.7839 |  |  | 0.682 | 5.6766 | 0.17616 | 0.682 | 2.8383 | 0.11921 | 0.682 | 352.32 | 8.389 | 0.682 | 2.5342 | 0.10644 | 0.682 | 394.6 | 9.395 | 0.682 | 1.3327 | 1.4926 | 682 | 0.6821 | 75.93 | 682 | 0.15889 | 6.295 |  |  |  |  | 682 | 680.9 | 1.4687 | 682 | 0.7505 | 0.6701 | 682 | 388.28 | 9.245
| 3.3 | 1.0497 | 1049 | 3.3 | 3.7841 | 0.15893 | 3.3 | 8.743 | 0.11438 | 3.3 | 4.3713 | 0.1836 | 3.3 | 228.76 | 5.447 | 3.3 | 3.903 | 0.16392 | 3.3 | 256.21 | 6.1 | 3.3 | 3.9656 | 0.16656 | 0.10524 | 81.7 | 3.3 | 0.8657 | 0.9695 | 0.683 | 75.67 | 682.9 | 0.975 | 3.7839 |  |  | 0.683 | 5.6849 | 0.1759 | 0.683 | 2.8425 | 0.11938 | 0.683 | 351.81 | 8.376 | 0.683 | 2.5379 | 0.10659 | 0.683 | 394.02 | 9.382 | 0.683 | 1.3307 | 1.4904 | 683 | 0.6831 | 75.63 | 683 | 0.15889 | 6.295 |  |  |  |  | 683 | 681.9 | 1.4665 | 683 | 0.7516 | 0.6711 | 683 | 387.71 | 9.231
| 3.4 | 1.0489 | 1048.3 | 3.4 | 3.7841 | 0.15893 | 3.4 | 8.736 | 0.11447 | 3.4 | 4.3681 | 0.18346 | 3.4 | 228.93 | 5.451 | 3.4 | 3.9001 | 0.1638 | 3.4 | 256.4 | 6.105 | 3.4 | 3.9627 | 0.16643 | 0.10529 | 81.6 | 3.4 | 0.8663 | 0.9703 | 0.684 | 75.37 | 683.8 | 0.976 | 3.784 |  |  | 0.684 | 5.6933 | 0.17565 | 0.684 | 2.8466 | 0.11956 | 0.684 | 351.29 | 8.364 | 0.684 | 2.5416 | 0.10675 | 0.684 | 393.45 | 9.368 | 0.684 | 1.3288 | 1.4882 | 684 | 0.6842 | 75.33 | 684 | 0.15887 | 6.295 |  |  |  |  | 684 | 682.9 | 1.4644 | 684 | 0.7527 | 0.6721 | 684 | 387.14 | 9.218
| 3.5 | 1.0481 | 1047.5 | 3.5 | 3.7841 | 0.15893 | 3.5 | 8.73 | 0.11455 | 3.5 | 4.3648 | 0.18332 | 3.5 | 229.1 | 5.455 | 3.5 | 3.8972 | 0.16368 | 3.5 | 256.6 | 6.109 | 3.5 | 3.9597 | 0.16631 | 0.10534 | 81.5 | 3.5 | 0.8669 | 0.971 | 0.685 | 75.07 | 684.8 | 1.031 | 3.784 |  |  | 0.685 | 5.7016 | 0.17539 | 0.685 | 2.8508 | 0.11973 | 0.685 | 350.78 | 8.352 | 0.685 | 2.5454 | 0.10691 | 0.685 | 392.87 | 9.354 | 0.685 | 1.3268 | 1.486 | 685 | 0.6852 | 75.02 | 685 | 0.15887 | 6.295 |  |  |  |  | 685 | 683.9 | 1.4622 | 685 | 0.7539 | 0.6731 | 685 | 386.58 | 9.204
| 3.6 | 1.0474 | 1046.7 | 3.6 | 3.7841 | 0.15893 | 3.6 | 8.723 | 0.11464 | 3.6 | 4.3616 | 0.18319 | 3.6 | 229.27 | 5.459 | 3.6 | 3.8943 | 0.16356 | 3.6 | 256.79 | 6.114 | 3.6 | 3.9568 | 0.16618 | 0.10539 | 81.4 | 3.6 | 0.8676 | 0.9717 | 0.686 | 74.77 | 685.8 | 1.032 | 3.7841 |  |  | 0.686 | 5.71 | 0.17513 | 0.686 | 2.855 | 0.11991 | 0.686 | 350.27 | 8.34 | 0.686 | 2.5491 | 0.10706 | 0.686 | 392.3 | 9.34 | 0.686 | 1.3249 | 1.4839 | 686 | 0.6862 | 74.72 | 686 | 0.15887 | 6.295 |  |  |  |  | 686 | 684.9 | 1.4601 | 686 | 0.755 | 0.6741 | 686 | 386.01 | 9.191
| 3.7 | 1.0466 | 1045.9 | 3.7 | 3.7841 | 0.15893 | 3.7 | 8.717 | 0.11472 | 3.7 | 4.3584 | 0.18305 | 3.7 | 229.44 | 5.463 | 3.7 | 3.8914 | 0.16344 | 3.7 | 256.97 | 6.118 | 3.7 | 3.9539 | 0.16606 | 0.10543 | 81.3 | 3.7 | 0.8682 | 0.9724 | 0.687 | 74.47 | 686.8 | 1.075 | 3.7841 |  |  | 0.687 | 5.7183 | 0.17488 | 0.687 | 2.8592 | 0.12008 | 0.687 | 349.75 | 8.327 | 0.687 | 2.5528 | 0.10722 | 0.687 | 391.72 | 9.327 | 0.687 | 1.323 | 1.4817 | 687 | 0.6872 | 74.42 | 687 | 0.15887 | 6.295 |  |  |  |  | 687 | 685.9 | 1.458 | 687 | 0.7561 | 0.6751 | 687 | 385.45 | 9.177
| 3.8 | 1.0458 | 1045.2 | 3.8 | 3.7841 | 0.15893 | 3.8 | 8.71 | 0.11481 | 3.8 | 4.3552 | 0.18292 | 3.8 | 229.61 | 5.467 | 3.8 | 3.8885 | 0.16332 | 3.8 | 257.16 | 6.123 | 3.8 | 3.9509 | 0.16594 | 0.10548 | 81.2 | 3.8 | 0.8689 | 0.9731 | 0.688 | 74.17 | 687.8 |  |  |  |  | 0.688 | 5.7266 | 0.17462 | 0.688 | 2.8633 | 0.12026 | 0.688 | 349.25 | 8.315 | 0.688 | 2.5565 | 0.10737 | 0.688 | 391.15 | 9.313 | 0.688 | 1.321 | 1.4796 | 688 | 0.6882 | 74.12 | 688 | 0.15887 | 6.295 |  |  |  |  | 688 | 686.9 | 1.4559 | 688 | 0.7572 | 0.676 | 688 | 384.89 | 9.164
| 3.9 | 1.0451 | 1044.4 | 3.9 | 3.7841 | 0.15893 | 3.9 | 8.704 | 0.11489 | 3.9 | 4.3519 | 0.18278 | 3.9 | 229.78 | 5.471 | 3.9 | 3.8857 | 0.1632 | 3.9 | 257.35 | 6.128 | 3.9 | 3.948 | 0.16582 | 0.10553 | 81.1 | 3.9 | 0.8695 | 0.9739 | 0.689 | 73.87 | 688.8 |  |  |  |  | 0.689 | 5.735 | 0.17437 | 0.689 | 2.8675 | 0.12043 | 0.689 | 348.74 | 8.303 | 0.689 | 2.5603 | 0.10753 | 0.689 | 390.59 | 9.3 | 0.689 | 1.3191 | 1.4774 | 689 | 0.6892 | 73.82 | 689 | 0.15887 | 6.295 |  |  |  |  | 689 | 687.9 | 1.4537 | 689 | 0.7583 | 0.677 | 689 | 384.33 | 9.151
| 4 | 1.0443 | 1043.6 | 4 | 3.7841 | 0.15893 | 4 | 8.697 | 0.11498 | 4 | 4.3487 | 0.18265 | 4 | 229.95 | 5.475 | 4 | 3.8828 | 0.16308 | 4 | 257.55 | 6.132 | 4 | 3.9451 | 0.16569 | 0.10558 | 81 | 4 | 0.8702 | 0.9746 | 0.69 | 73.57 | 689.8 |  |  |  |  | 0.69 | 5.7433 | 0.17412 | 0.69 | 2.8717 | 0.12061 | 0.69 | 348.23 | 8.291 | 0.69 | 2.564 | 0.10769 | 0.69 | 390.02 | 9.286 | 0.69 | 1.3172 | 1.4753 | 690 | 0.6902 | 73.53 | 690 | 0.15887 | 6.295 |  |  |  |  | 690 | 688.9 | 1.4516 | 690 | 0.7594 | 0.678 | 690 | 383.77 | 9.137
| 4.1 | 1.0435 | 1042.8 | 4.1 | 3.7841 | 0.15893 | 4.1 | 8.691 | 0.11506 | 4.1 | 4.3455 | 0.18251 | 4.1 | 230.12 | 5.479 | 4.1 | 3.8799 | 0.16296 | 4.1 | 257.74 | 6.137 | 4.1 | 3.9422 | 0.16557 | 0.10563 | 80.9 | 4.1 | 0.8708 | 0.9753 | 0.691 | 73.28 | 690.8 |  |  |  |  | 0.691 | 5.7517 | 0.17386 | 0.691 | 2.8758 | 0.12078 | 0.691 | 347.73 | 8.279 | 0.691 | 2.5677 | 0.10784 | 0.691 | 389.45 | 9.273 | 0.691 | 1.3153 | 1.4731 | 691 | 0.6912 | 73.23 | 691 | 0.15887 | 6.295 |  |  |  |  | 691 | 689.9 | 1.4495 | 691 | 0.7605 | 0.679 | 691 | 383.21 | 9.124
| 4.2 | 1.0427 | 1042.1 | 4.2 | 3.7841 | 0.15893 | 4.2 | 8.685 | 0.11515 | 4.2 | 4.3423 | 0.18238 | 4.2 | 230.29 | 5.483 | 4.2 | 3.8771 | 0.16284 | 4.2 | 257.93 | 6.141 | 4.2 | 3.9393 | 0.16545 | 0.10568 | 80.8 | 4.2 | 0.8714 | 0.976 | 0.692 | 72.98 | 691.8 |  |  |  |  | 0.692 | 5.76 | 0.17361 | 0.692 | 2.88 | 0.12096 | 0.692 | 347.22 | 8.267 | 0.692 | 2.5714 | 0.108 | 0.692 | 388.89 | 9.259 | 0.692 | 1.3134 | 1.471 | 692 | 0.6922 | 72.93 | 692 | 0.15887 | 6.295 |  |  |  |  | 692 | 690.9 | 1.4474 | 692 | 0.7616 | 0.68 | 692 | 382.66 | 9.111
| 4.3 | 1.042 | 1041.3 | 4.3 | 3.7841 | 0.15893 | 4.3 | 8.678 | 0.11523 | 4.3 | 4.3391 | 0.18224 | 4.3 | 230.46 | 5.487 | 4.3 | 3.8742 | 0.16272 | 4.3 | 258.12 | 6.146 | 4.3 | 3.9364 | 0.16533 | 0.10573 | 80.7 | 4.3 | 0.8721 | 0.9767 | 0.693 | 72.68 | 692.8 |  |  |  |  | 0.693 | 5.7683 | 0.17336 | 0.693 | 2.8842 | 0.12113 | 0.693 | 346.72 | 8.255 | 0.693 | 2.5751 | 0.10816 | 0.693 | 388.33 | 9.246 | 0.693 | 1.3115 | 1.4689 | 693 | 0.6932 | 72.64 | 693 | 0.15887 | 6.295 |  |  |  |  | 693 | 691.9 | 1.4453 | 693 | 0.7627 | 0.681 | 693 | 382.1 | 9.098
| 4.4 | 1.0412 | 1040.5 | 4.4 | 3.7841 | 0.15893 | 4.4 | 8.672 | 0.11532 | 4.4 | 4.3359 | 0.18211 | 4.4 | 230.63 | 5.491 | 4.4 | 3.8713 | 0.1626 | 4.4 | 258.31 | 6.15 | 4.4 | 3.9335 | 0.16521 | 0.10578 | 80.6 | 4.4 | 0.8727 | 0.9775 | 0.694 | 72.39 | 693.8 |  |  |  |  | 0.694 | 5.7767 | 0.17311 | 0.694 | 2.8883 | 0.12131 | 0.694 | 346.22 | 8.243 | 0.694 | 2.5789 | 0.10831 | 0.694 | 387.77 | 9.233 | 0.694 | 1.3096 | 1.4668 | 694 | 0.6942 | 72.34 | 694 | 0.15887 | 6.295 |  |  |  |  | 694 | 692.9 | 1.4432 | 694 | 0.7638 | 0.6819 | 694 | 381.55 | 9.085
| 4.5 | 1.0404 | 1039.8 | 4.5 | 3.7841 | 0.15893 | 4.5 | 8.665 | 0.1154 | 4.5 | 4.3327 | 0.18197 | 4.5 | 230.8 | 5.495 | 4.5 | 3.8685 | 0.16248 | 4.5 | 258.5 | 6.155 | 4.5 | 3.9306 | 0.16508 | 0.10583 | 80.5 | 4.5 | 0.8734 | 0.9782 | 0.695 | 72.1 | 694.8 |  |  |  |  | 0.695 | 5.785 | 0.17286 | 0.695 | 2.8925 | 0.12149 | 0.695 | 345.72 | 8.231 | 0.695 | 2.5826 | 0.10847 | 0.695 | 387.21 | 9.219 | 0.695 | 1.3077 | 1.4646 | 695 | 0.6952 | 72.05 | 695 | 0.15887 | 6.295 |  |  |  |  | 695 | 693.9 | 1.4412 | 695 | 0.7649 | 0.6829 | 695 | 381 | 9.071
| 4.6 | 1.0397 | 1039 | 4.6 | 3.7841 | 0.15893 | 4.6 | 8.659 | 0.11549 | 4.6 | 4.3295 | 0.18184 | 4.6 | 230.97 | 5.499 | 4.6 | 3.8656 | 0.16236 | 4.6 | 258.69 | 6.159 | 4.6 | 3.9277 | 0.16496 | 0.10588 | 80.4 | 4.6 | 0.874 | 0.9789 | 0.696 | 71.8 | 695.8 |  |  |  |  | 0.696 | 5.7933 | 0.17261 | 0.696 | 2.8967 | 0.12166 | 0.696 | 345.22 | 8.22 | 0.696 | 2.5863 | 0.10863 | 0.696 | 386.65 | 9.206 | 0.696 | 1.3058 | 1.4625 | 696 | 0.6962 | 71.76 | 696 | 0.15887 | 6.295 |  |  |  |  | 696 | 694.9 | 1.4391 | 696 | 0.766 | 0.6839 | 696 | 380.45 | 9.058
| 4.7 | 1.0389 | 1038.3 | 4.7 | 3.7841 | 0.15893 | 4.7 | 8.653 | 0.11557 | 4.7 | 4.3263 | 0.18171 | 4.7 | 231.14 | 5.503 | 4.7 | 3.8628 | 0.16224 | 4.7 | 258.88 | 6.164 | 4.7 | 3.9248 | 0.16484 | 0.10593 | 80.3 | 4.7 | 0.8747 | 0.9796 | 0.697 | 71.51 | 696.8 |  |  |  |  | 0.697 | 5.8017 | 0.17236 | 0.697 | 2.9008 | 0.12184 | 0.697 | 344.73 | 8.208 | 0.697 | 2.59 | 0.10878 | 0.697 | 386.09 | 9.193 | 0.697 | 1.304 | 1.4604 | 697 | 0.6972 | 71.46 | 697 | 0.15887 | 6.295 |  |  |  |  | 697 | 695.9 | 1.437 | 697 | 0.7671 | 0.6849 | 697 | 379.9 | 9.045
| 4.8 | 1.0382 | 1037.5 | 4.8 | 3.7841 | 0.15893 | 4.8 | 8.646 | 0.11566 | 4.8 | 4.3232 | 0.18157 | 4.8 | 231.31 | 5.507 | 4.8 | 3.86 | 0.16212 | 4.8 | 259.07 | 6.168 | 4.8 | 3.9219 | 0.16472 | 0.10598 | 80.2 | 4.8 | 0.8753 | 0.9803 | 0.698 | 71.22 | 697.8 |  |  |  |  | 0.698 | 5.81 | 0.17212 | 0.698 | 2.905 | 0.12201 | 0.698 | 344.23 | 8.196 | 0.698 | 2.5938 | 0.10894 | 0.698 | 385.54 | 9.18 | 0.698 | 1.3021 | 1.4583 | 698 | 0.6982 | 71.17 | 698 | 0.15887 | 6.294 |  |  |  |  | 698 | 696.9 | 1.435 | 698 | 0.7682 | 0.6859 | 698 | 379.36 | 9.032
| 4.9 | 1.0374 | 1036.7 | 4.9 | 3.7841 | 0.15893 | 4.9 | 8.64 | 0.11574 | 4.9 | 4.32 | 0.18144 | 4.9 | 231.48 | 5.511 | 4.9 | 3.8571 | 0.162 | 4.9 | 259.26 | 6.173 | 4.9 | 3.919 | 0.1646 | 0.10603 | 80.1 | 4.9 | 0.8759 | 0.9811 | 0.699 | 70.93 | 698.8 |  |  |  |  | 0.699 | 5.8184 | 0.17187 | 0.699 | 2.9092 | 0.12219 | 0.699 | 343.74 | 8.184 | 0.699 | 2.5975 | 0.10909 | 0.699 | 384.99 | 9.166 | 0.699 | 1.3002 | 1.4563 | 699 | 0.6992 | 70.88 | 699 | 0.15887 | 6.294 |  |  |  |  | 699 | 697.9 | 1.4329 | 699 | 0.7693 | 0.6869 | 699 | 378.81 | 9.019
| 5 | 1.0366 | 1036 | 5 | 3.7841 | 0.15893 | 5 | 8.634 | 0.11583 | 5 | 4.3168 | 0.18131 | 5 | 231.65 | 5.516 | 5 | 3.8543 | 0.16188 | 5 | 259.45 | 6.177 | 5 | 3.9162 | 0.16448 | 0.10608 | 80 | 5 | 0.8766 | 0.9818 | 0.7 | 70.64 | 699.8 |  |  |  |  | 0.7 | 5.8267 | 0.17162 | 0.7 | 2.9133 | 0.12236 | 0.7 | 343.25 | 8.173 | 0.7 | 2.6012 | 0.10925 | 0.7 | 384.44 | 9.153 | 0.7 | 1.2984 | 1.4542 | 700 | 0.7002 | 70.59 | 700 | 0.15887 | 6.294 |  |  |  |  | 700 | 698.9 | 1.4309 | 700 | 0.7704 | 0.6878 | 700 | 378.27 | 9.006
| 5.1 | 1.0359 | 1035.2 | 5.1 | 3.7841 | 0.15893 | 5.1 | 8.627 | 0.11591 | 5.1 | 4.3137 | 0.18117 | 5.1 | 231.82 | 5.52 | 5.1 | 3.8515 | 0.16176 | 5.1 | 259.64 | 6.182 | 5.1 | 3.9133 | 0.16436 | 0.10613 | 79.9 | 5.1 | 0.8772 | 0.9825 | 0.701 | 70.35 | 700.8 |  |  |  |  | 0.701 | 5.835 | 0.17138 | 0.701 | 2.9175 | 0.12254 | 0.701 | 342.76 | 8.161 | 0.701 | 2.6049 | 0.10941 | 0.701 | 383.89 | 9.14 | 0.701 | 1.2965 | 1.4521 | 701 | 0.7012 | 70.3 | 701 | 0.15887 | 6.294 |  |  |  |  | 701 | 699.9 | 1.4288 | 701 | 0.7715 | 0.6888 | 701 | 377.73 | 8.994
| 5.2 | 1.0351 | 1034.5 | 5.2 | 3.7841 | 0.15893 | 5.2 | 8.621 | 0.116 | 5.2 | 4.3105 | 0.18104 | 5.2 | 231.99 | 5.524 | 5.2 | 3.8487 | 0.16164 | 5.2 | 259.83 | 6.186 | 5.2 | 3.9104 | 0.16424 | 0.10618 | 79.8 | 5.2 | 0.8779 | 0.9832 | 0.702 | 70.07 | 701.8 |  |  |  |  | 0.702 | 5.8434 | 0.17113 | 0.702 | 2.9217 | 0.12271 | 0.702 | 342.27 | 8.149 | 0.702 | 2.6086 | 0.10956 | 0.702 | 383.34 | 9.127 | 0.702 | 1.2947 | 1.45 | 702 | 0.7022 | 70.02 | 702 | 0.15887 | 6.294 |  |  |  |  | 702 | 700.9 | 1.4268 | 702 | 0.7726 | 0.6898 | 702 | 377.19 | 8.981
| 5.3 | 1.0344 | 1033.7 | 5.3 | 3.7841 | 0.15893 | 5.3 | 8.615 | 0.11608 | 5.3 | 4.3073 | 0.18091 | 5.3 | 232.16 | 5.528 | 5.3 | 3.8458 | 0.16153 | 5.3 | 260.02 | 6.191 | 5.3 | 3.9076 | 0.16412 | 0.10624 | 79.7 | 5.3 | 0.8785 | 0.9839 | 0.703 | 69.78 | 702.8 |  |  |  |  | 0.703 | 5.8517 | 0.17089 | 0.703 | 2.9259 | 0.12289 | 0.703 | 341.78 | 8.138 | 0.703 | 2.6124 | 0.10972 | 0.703 | 382.79 | 9.114 | 0.703 | 1.2928 | 1.448 | 703 | 0.7032 | 69.73 | 703 | 0.15887 | 6.294 |  |  |  |  | 703 | 701.9 | 1.4247 | 703 | 0.7737 | 0.6908 | 703 | 376.65 | 8.968
| 5.4 | 1.0336 | 1033 | 5.4 | 3.7841 | 0.15893 | 5.4 | 8.608 | 0.11617 | 5.4 | 4.3042 | 0.18078 | 5.4 | 232.33 | 5.532 | 5.4 | 3.843 | 0.16141 | 5.4 | 260.21 | 6.196 | 5.4 | 3.9047 | 0.164 | 0.10629 | 79.6 | 5.4 | 0.8792 | 0.9847 | 0.704 | 69.49 | 703.8 |  |  |  |  | 0.704 | 5.8601 | 0.17065 | 0.704 | 2.93 | 0.12306 | 0.704 | 341.29 | 8.126 | 0.704 | 2.6161 | 0.10988 | 0.704 | 382.25 | 9.101 | 0.704 | 1.291 | 1.4459 | 704 | 0.7042 | 69.44 | 704 | 0.15887 | 6.294 |  |  |  |  | 704 | 702.9 | 1.4227 | 704 | 0.7748 | 0.6918 | 704 | 376.11 | 8.955
| 5.5 | 1.0328 | 1032.2 | 5.5 | 3.7841 | 0.15893 | 5.5 | 8.602 | 0.11625 | 5.5 | 4.301 | 0.18064 | 5.5 | 232.5 | 5.536 | 5.5 | 3.8402 | 0.16129 | 5.5 | 260.4 | 6.2 | 5.5 | 3.9018 | 0.16388 | 0.10634 | 79.5 | 5.5 | 0.8798 | 0.9854 | 0.705 | 69.21 | 704.8 |  |  |  |  | 0.705 | 5.8684 | 0.1704 | 0.705 | 2.9342 | 0.12324 | 0.705 | 340.81 | 8.114 | 0.705 | 2.6198 | 0.11003 | 0.705 | 381.71 | 9.088 | 0.705 | 1.2892 | 1.4439 | 705 | 0.7052 | 69.16 | 705 | 0.15887 | 6.294 |  |  |  |  | 705 | 703.9 | 1.4207 | 705 | 0.7759 | 0.6928 | 705 | 375.58 | 8.942
| 5.6 | 1.0321 | 1031.4 | 5.6 | 3.7841 | 0.15893 | 5.6 | 8.596 | 0.11634 | 5.6 | 4.2979 | 0.18051 | 5.6 | 232.67 | 5.54 | 5.6 | 3.8374 | 0.16117 | 5.6 | 260.59 | 6.205 | 5.6 | 3.899 | 0.16376 | 0.10639 | 79.4 | 5.6 | 0.8804 | 0.9861 | 0.706 | 68.92 | 705.8 |  |  |  |  | 0.706 | 5.8767 | 0.17016 | 0.706 | 2.9384 | 0.12341 | 0.706 | 340.33 | 8.103 | 0.706 | 2.6235 | 0.11019 | 0.706 | 381.16 | 9.075 | 0.706 | 1.2873 | 1.4418 | 706 | 0.7062 | 68.87 | 706 | 0.15887 | 6.294 |  |  |  |  | 706 | 704.9 | 1.4187 | 706 | 0.777 | 0.6938 | 706 | 375.05 | 8.93
| 5.7 | 1.0313 | 1030.7 | 5.7 | 3.784 | 0.15893 | 5.7 | 8.59 | 0.11642 | 5.7 | 4.2948 | 0.18038 | 5.7 | 232.84 | 5.544 | 5.7 | 3.8346 | 0.16105 | 5.7 | 260.78 | 6.209 | 5.7 | 3.8962 | 0.16364 | 0.10644 | 79.3 | 5.7 | 0.8811 | 0.9868 | 0.707 | 68.64 | 706.8 |  |  |  |  | 0.707 | 5.8851 | 0.16992 | 0.707 | 2.9425 | 0.12359 | 0.707 | 339.84 | 8.092 | 0.707 | 2.6273 | 0.11035 | 0.707 | 380.62 | 9.062 | 0.707 | 1.2855 | 1.4398 | 707 | 0.7072 | 68.59 | 707 | 0.15887 | 6.294 |  |  |  |  | 707 | 705.9 | 1.4167 | 707 | 0.7781 | 0.6947 | 707 | 374.51 | 8.917
| 5.8 | 1.0306 | 1029.9 | 5.8 | 3.784 | 0.15893 | 5.8 | 8.583 | 0.11651 | 5.8 | 4.2916 | 0.18025 | 5.8 | 233.01 | 5.548 | 5.8 | 3.8318 | 0.16094 | 5.8 | 260.97 | 6.214 | 5.8 | 3.8933 | 0.16352 | 0.10649 | 79.2 | 5.8 | 0.8817 | 0.9875 | 0.708 | 68.36 | 707.8 |  |  |  |  | 0.708 | 5.8934 | 0.16968 | 0.708 | 2.9467 | 0.12376 | 0.708 | 339.36 | 8.08 | 0.708 | 2.631 | 0.1105 | 0.708 | 380.09 | 9.05 | 0.708 | 1.2837 | 1.4377 | 708 | 0.7082 | 68.31 | 708 | 0.15887 | 6.294 |  |  |  |  | 708 | 706.9 | 1.4147 | 708 | 0.7792 | 0.6957 | 708 | 373.98 | 8.904
| 5.9 | 1.0298 | 1029.2 | 5.9 | 3.784 | 0.15893 | 5.9 | 8.577 | 0.11659 | 5.9 | 4.2885 | 0.18012 | 5.9 | 233.18 | 5.552 | 5.9 | 3.829 | 0.16082 | 5.9 | 261.16 | 6.218 | 5.9 | 3.8905 | 0.1634 | 0.10654 | 79.1 | 5.9 | 0.8824 | 0.9883 | 0.709 | 68.08 | 708.8 |  |  |  |  | 0.709 | 5.9017 | 0.16944 | 0.709 | 2.9509 | 0.12394 | 0.709 | 338.88 | 8.069 | 0.709 | 2.6347 | 0.11066 | 0.709 | 379.55 | 9.037 | 0.709 | 1.2819 | 1.4357 | 709 | 0.7092 | 68.02 | 709 | 0.15887 | 6.294 |  |  |  |  | 709 | 707.9 | 1.4127 | 709 | 0.7803 | 0.6967 | 709 | 373.45 | 8.892
| 6 | 1.0291 | 1028.4 | 6 | 3.784 | 0.15893 | 6 | 8.571 | 0.11668 | 6 | 4.2854 | 0.17999 | 6 | 233.35 | 5.556 | 6 | 3.8262 | 0.1607 | 6 | 261.35 | 6.223 | 6 | 3.8876 | 0.16328 | 0.10659 | 79 | 6 | 0.883 | 0.989 | 0.71 | 67.8 | 709.8 |  |  |  |  | 0.71 | 5.9101 | 0.1692 | 0.71 | 2.955 | 0.12411 | 0.71 | 338.4 | 8.057 | 0.71 | 2.6384 | 0.11081 | 0.71 | 379.01 | 9.024 | 0.71 | 1.2801 | 1.4337 | 710 | 0.7102 | 67.74 | 710 | 0.15887 | 6.294 |  |  |  |  | 710 | 708.9 | 1.4107 | 710 | 0.7814 | 0.6977 | 710 | 372.93 | 8.879
| 6.1 | 1.0283 | 1027.7 | 6.1 | 3.784 | 0.15893 | 6.1 | 8.565 | 0.11676 | 6.1 | 4.2823 | 0.17986 | 6.1 | 233.52 | 5.56 | 6.1 | 3.8235 | 0.16059 | 6.1 | 261.54 | 6.227 | 6.1 | 3.8848 | 0.16316 | 0.10664 | 78.9 | 6.1 | 0.8837 | 0.9897 | 0.711 | 67.52 | 710.8 |  |  |  |  | 0.711 | 5.9184 | 0.16896 | 0.711 | 2.9592 | 0.12429 | 0.711 | 337.93 | 8.046 | 0.711 | 2.6422 | 0.11097 | 0.711 | 378.48 | 9.011 | 0.711 | 1.2783 | 1.4317 | 711 | 0.7112 | 67.46 | 711 | 0.15887 | 6.294 |  |  |  |  | 711 | 709.9 | 1.4087 | 711 | 0.7825 | 0.6987 | 711 | 372.4 | 8.867
| 6.2 | 1.0276 | 1027 | 6.2 | 3.784 | 0.15893 | 6.2 | 8.558 | 0.11685 | 6.2 | 4.2792 | 0.17972 | 6.2 | 233.69 | 5.564 | 6.2 | 3.8207 | 0.16047 | 6.2 | 261.73 | 6.232 | 6.2 | 3.882 | 0.16304 | 0.10669 | 78.8 | 6.2 | 0.8843 | 0.9904 | 0.712 | 67.24 | 711.8 |  |  |  |  | 0.712 | 5.9268 | 0.16873 | 0.712 | 2.9634 | 0.12446 | 0.712 | 337.45 | 8.035 | 0.712 | 2.6459 | 0.11113 | 0.712 | 377.95 | 8.999 | 0.712 | 1.2765 | 1.4297 | 712 | 0.7122 | 67.18 | 712 | 0.15887 | 6.294 |  |  |  |  | 712 | 710.9 | 1.4067 | 712 | 0.7836 | 0.6997 | 712 | 371.88 | 8.854
| 6.3 | 1.0269 | 1026.2 | 6.3 | 3.784 | 0.15893 | 6.3 | 8.552 | 0.11693 | 6.3 | 4.276 | 0.17959 | 6.3 | 233.86 | 5.568 | 6.3 | 3.8179 | 0.16035 | 6.3 | 261.92 | 6.236 | 6.3 | 3.8792 | 0.16293 | 0.10674 | 78.7 | 6.3 | 0.8849 | 0.9911 | 0.713 | 66.96 | 712.8 |  |  |  |  | 0.713 | 5.9351 | 0.16849 | 0.713 | 2.9675 | 0.12464 | 0.713 | 336.98 | 8.023 | 0.713 | 2.6496 | 0.11128 | 0.713 | 377.42 | 8.986 | 0.713 | 1.2747 | 1.4276 | 713 | 0.7132 | 66.9 | 713 | 0.15887 | 6.294 |  |  |  |  | 713 | 711.9 | 1.4047 | 713 | 0.7847 | 0.7006 | 713 | 371.35 | 8.842
| 6.4 | 1.0261 | 1025.5 | 6.4 | 3.784 | 0.15893 | 6.4 | 8.546 | 0.11702 | 6.4 | 4.2729 | 0.17946 | 6.4 | 234.03 | 5.572 | 6.4 | 3.8151 | 0.16024 | 6.4 | 262.11 | 6.241 | 6.4 | 3.8764 | 0.16281 | 0.10679 | 78.6 | 6.4 | 0.8856 | 0.9919 | 0.714 | 66.68 | 713.8 |  |  |  |  | 0.714 | 5.9434 | 0.16825 | 0.714 | 2.9717 | 0.12481 | 0.714 | 336.51 | 8.012 | 0.714 | 2.6533 | 0.11144 | 0.714 | 376.89 | 8.973 | 0.714 | 1.2729 | 1.4256 | 714 | 0.7142 | 66.63 | 714 | 0.15887 | 6.294 |  |  |  |  | 714 | 712.9 | 1.4027 | 714 | 0.7858 | 0.7016 | 714 | 370.83 | 8.829
| 6.5 | 1.0254 | 1024.7 | 6.5 | 3.784 | 0.15893 | 6.5 | 8.54 | 0.1171 | 6.5 | 4.2698 | 0.17933 | 6.5 | 234.2 | 5.576 | 6.5 | 3.8124 | 0.16012 | 6.5 | 262.3 | 6.245 | 6.5 | 3.8735 | 0.16269 | 0.10684 | 78.5 | 6.5 | 0.8862 | 0.9926 | 0.715 | 66.4 | 714.8 |  |  |  |  | 0.715 | 5.9518 | 0.16802 | 0.715 | 2.9759 | 0.12499 | 0.715 | 336.03 | 8.001 | 0.715 | 2.657 | 0.1116 | 0.715 | 376.36 | 8.961 | 0.715 | 1.2711 | 1.4236 | 715 | 0.7152 | 66.35 | 715 | 0.15887 | 6.294 |  |  |  |  | 715 | 713.9 | 1.4008 | 715 | 0.7869 | 0.7026 | 715 | 370.31 | 8.817
| 6.6 | 1.0246 | 1024 | 6.6 | 3.784 | 0.15893 | 6.6 | 8.533 | 0.11719 | 6.6 | 4.2667 | 0.1792 | 6.6 | 234.37 | 5.58 | 6.6 | 3.8096 | 0.16 | 6.6 | 262.49 | 6.25 | 6.6 | 3.8707 | 0.16257 | 0.10689 | 78.4 | 6.6 | 0.8869 | 0.9933 | 0.716 | 66.13 | 715.8 |  |  |  |  | 0.716 | 5.9601 | 0.16778 | 0.716 | 2.9801 | 0.12516 | 0.716 | 335.56 | 7.99 | 0.716 | 2.6608 | 0.11175 | 0.716 | 375.83 | 8.948 | 0.716 | 1.2693 | 1.4217 | 716 | 0.7162 | 66.07 | 716 | 0.15887 | 6.294 |  |  |  |  | 716 | 714.9 | 1.3988 | 716 | 0.788 | 0.7036 | 716 | 369.79 | 8.805
| 6.7 | 1.0239 | 1023.2 | 6.7 | 3.784 | 0.15893 | 6.7 | 8.527 | 0.11727 | 6.7 | 4.2637 | 0.17907 | 6.7 | 234.54 | 5.584 | 6.7 | 3.8068 | 0.15989 | 6.7 | 262.69 | 6.254 | 6.7 | 3.8679 | 0.16245 | 0.10695 | 78.3 | 6.7 | 0.8875 | 0.994 | 0.717 | 65.85 | 716.8 |  |  |  |  | 0.717 | 5.9685 | 0.16755 | 0.717 | 2.9842 | 0.12534 | 0.717 | 335.1 | 7.978 | 0.717 | 2.6645 | 0.11191 | 0.717 | 375.31 | 8.936 | 0.717 | 1.2676 | 1.4197 | 717 | 0.7172 | 65.8 | 717 | 0.15887 | 6.294 |  |  |  |  | 717 | 715.9 | 1.3969 | 717 | 0.7891 | 0.7046 | 717 | 369.28 | 8.792
| 6.8 | 1.0231 | 1022.5 | 6.8 | 3.784 | 0.15893 | 6.8 | 8.521 | 0.11736 | 6.8 | 4.2606 | 0.17894 | 6.8 | 234.71 | 5.588 | 6.8 | 3.8041 | 0.15977 | 6.8 | 262.88 | 6.259 | 6.8 | 3.8651 | 0.16234 | 0.107 | 78.2 | 6.8 | 0.8882 | 0.9947 | 0.718 | 65.58 | 717.8 |  |  |  |  | 0.718 | 5.9768 | 0.16731 | 0.718 | 2.9884 | 0.12551 | 0.718 | 334.63 | 7.967 | 0.718 | 2.6682 | 0.11206 | 0.718 | 374.78 | 8.923 | 0.718 | 1.2658 | 1.4177 | 718 | 0.7182 | 65.52 | 718 | 0.15887 | 6.294 |  |  |  |  | 718 | 716.9 | 1.3949 | 718 | 0.7902 | 0.7056 | 718 | 368.76 | 8.78
| 6.9 | 1.0224 | 1021.8 | 6.9 | 3.784 | 0.15893 | 6.9 | 8.515 | 0.11744 | 6.9 | 4.2575 | 0.17881 | 6.9 | 234.88 | 5.592 | 6.9 | 3.8013 | 0.15966 | 6.9 | 263.07 | 6.263 | 6.9 | 3.8623 | 0.16222 | 0.10705 | 78.1 | 6.9 | 0.8888 | 0.9955 | 0.719 | 65.3 | 718.8 |  |  |  |  | 0.719 | 5.9851 | 0.16708 | 0.719 | 2.9926 | 0.12569 | 0.719 | 334.16 | 7.956 | 0.719 | 2.6719 | 0.11222 | 0.719 | 374.26 | 8.911 | 0.719 | 1.264 | 1.4157 | 719 | 0.7192 | 65.25 | 719 | 0.15887 | 6.294 |  |  |  |  | 719 | 717.9 | 1.393 | 719 | 0.7913 | 0.7066 | 719 | 368.25 | 8.768
| 7 | 1.0217 | 1021 | 7 | 3.784 | 0.15893 | 7 | 8.509 | 0.11753 | 7 | 4.2544 | 0.17869 | 7 | 235.05 | 5.596 | 7 | 3.7986 | 0.15954 | 7 | 263.26 | 6.268 | 7 | 3.8595 | 0.1621 | 0.1071 | 78 | 7 | 0.8894 | 0.9962 | 0.72 | 65.03 | 719.8 |  |  |  |  | 0.72 | 5.9935 | 0.16685 | 0.72 | 2.9967 | 0.12586 | 0.72 | 333.7 | 7.945 | 0.72 | 2.6757 | 0.11238 | 0.72 | 373.74 | 8.899 | 0.72 | 1.2623 | 1.4138 | 720 | 0.7202 | 64.97 | 720 | 0.15887 | 6.294 |  |  |  |  | 720 | 718.9 | 1.391 | 720 | 0.7924 | 0.7075 | 720 | 367.73 | 8.756
| 7.1 | 1.0209 | 1020.3 | 7.1 | 3.784 | 0.15893 | 7.1 | 8.503 | 0.11761 | 7.1 | 4.2513 | 0.17856 | 7.1 | 235.22 | 5.6 | 7.1 | 3.7958 | 0.15943 | 7.1 | 263.45 | 6.273 | 7.1 | 3.8568 | 0.16198 | 0.10715 | 77.9 | 7.1 | 0.8901 | 0.9969 | 0.721 | 64.76 | 720.8 |  |  |  |  | 0.721 | 6.0018 | 0.16662 | 0.721 | 3.0009 | 0.12604 | 0.721 | 333.23 | 7.934 | 0.721 | 2.6794 | 0.11253 | 0.721 | 373.22 | 8.886 | 0.721 | 1.2605 | 1.4118 | 721 | 0.7212 | 64.7 | 721 | 0.15887 | 6.294 |  |  |  |  | 721 | 719.9 | 1.3891 | 721 | 0.7935 | 0.7085 | 721 | 367.22 | 8.743
| 7.2 | 1.0202 | 1019.6 | 7.2 | 3.784 | 0.15893 | 7.2 | 8.497 | 0.11769 | 7.2 | 4.2483 | 0.17843 | 7.2 | 235.39 | 5.605 | 7.2 | 3.7931 | 0.15931 | 7.2 | 263.64 | 6.277 | 7.2 | 3.854 | 0.16187 | 0.1072 | 77.8 | 7.2 | 0.8907 | 0.9976 | 0.722 | 64.48 | 721.8 |  |  |  |  | 0.722 | 6.0101 | 0.16639 | 0.722 | 3.0051 | 0.12621 | 0.722 | 332.77 | 7.923 | 0.722 | 2.6831 | 0.11269 | 0.722 | 372.7 | 8.874 | 0.722 | 1.2588 | 1.4098 | 722 | 0.7222 | 64.43 | 722 | 0.15887 | 6.294 |  |  |  |  | 722 | 720.9 | 1.3872 | 722 | 0.7946 | 0.7095 | 722 | 366.71 | 8.731
| 7.3 | 1.0195 | 1018.8 | 7.3 | 3.784 | 0.15893 | 7.3 | 8.49 | 0.11778 | 7.3 | 4.2452 | 0.1783 | 7.3 | 235.56 | 5.609 | 7.3 | 3.7904 | 0.1592 | 7.3 | 263.83 | 6.282 | 7.3 | 3.8512 | 0.16175 | 0.10725 | 77.7 | 7.3 | 0.8914 | 0.9983 | 0.723 | 64.21 | 722.8 |  |  |  |  | 0.723 | 6.0185 | 0.16615 | 0.723 | 3.0092 | 0.12639 | 0.723 | 332.31 | 7.912 | 0.723 | 2.6868 | 0.11285 | 0.723 | 372.19 | 8.862 | 0.723 | 1.257 | 1.4079 | 723 | 0.7232 | 64.16 | 723 | 0.15888 | 6.294 |  |  |  |  | 723 | 721.9 | 1.3853 | 723 | 0.7957 | 0.7105 | 723 | 366.2 | 8.719
| 7.4 | 1.0187 | 1018.1 | 7.4 | 3.784 | 0.15893 | 7.4 | 8.484 | 0.11786 | 7.4 | 4.2421 | 0.17817 | 7.4 | 235.73 | 5.613 | 7.4 | 3.7876 | 0.15908 | 7.4 | 264.02 | 6.286 | 7.4 | 3.8484 | 0.16163 | 0.1073 | 77.6 | 7.4 | 0.892 | 0.999 | 0.724 | 63.94 | 723.8 |  |  |  |  | 0.724 | 6.0268 | 0.16592 | 0.724 | 3.0134 | 0.12656 | 0.724 | 331.85 | 7.901 | 0.724 | 2.6905 | 0.113 | 0.724 | 371.67 | 8.849 | 0.724 | 1.2553 | 1.4059 | 724 | 0.7242 | 63.89 | 724 | 0.15888 | 6.294 |  |  |  |  | 724 | 722.9 | 1.3833 | 724 | 0.7968 | 0.7115 | 724 | 365.7 | 8.707
| 7.5 | 1.018 | 1017.4 | 7.5 | 3.784 | 0.15893 | 7.5 | 8.478 | 0.11795 | 7.5 | 4.2391 | 0.17804 | 7.5 | 235.9 | 5.617 | 7.5 | 3.7849 | 0.15897 | 7.5 | 264.21 | 6.291 | 7.5 | 3.8456 | 0.16152 | 0.10736 | 77.5 | 7.5 | 0.8927 | 0.9998 | 0.725 | 63.67 | 724.8 |  |  |  |  | 0.725 | 6.0352 | 0.1657 | 0.725 | 3.0176 | 0.12674 | 0.725 | 331.39 | 7.89 | 0.725 | 2.6943 | 0.11316 | 0.725 | 371.16 | 8.837 | 0.725 | 1.2536 | 1.404 | 725 | 0.7252 | 63.62 | 725 | 0.15888 | 6.294 |  |  |  |  | 725 | 723.9 | 1.3814 | 725 | 0.798 | 0.7125 | 725 | 365.19 | 8.695
| 7.6 | 1.0173 | 1016.6 | 7.6 | 3.784 | 0.15893 | 7.6 | 8.472 | 0.11803 | 7.6 | 4.236 | 0.17791 | 7.6 | 236.07 | 5.621 | 7.6 | 3.7822 | 0.15885 | 7.6 | 264.4 | 6.295 | 7.6 | 3.8429 | 0.1614 | 0.10741 | 77.4 | 7.6 | 0.8933 | 1.0005 | 0.726 | 63.4 | 725.8 |  |  |  |  | 0.726 | 6.0435 | 0.16547 | 0.726 | 3.0217 | 0.12691 | 0.726 | 330.93 | 7.879 | 0.726 | 2.698 | 0.11332 | 0.726 | 370.65 | 8.825 | 0.726 | 1.2518 | 1.4021 | 726 | 0.7262 | 63.35 | 726 | 0.15888 | 6.294 |  |  |  |  | 726 | 724.9 | 1.3795 | 726 | 0.7991 | 0.7134 | 726 | 364.69 | 8.683
| 7.7 | 1.0165 | 1015.9 | 7.7 | 3.784 | 0.15893 | 7.7 | 8.466 | 0.11812 | 7.7 | 4.233 | 0.17779 | 7.7 | 236.24 | 5.625 | 7.7 | 3.7795 | 0.15874 | 7.7 | 264.59 | 6.3 | 7.7 | 3.8401 | 0.16128 | 0.10746 | 77.3 | 7.7 | 0.8939 | 1.0012 | 0.727 | 63.14 | 726.8 |  |  |  |  | 0.727 | 6.0518 | 0.16524 | 0.727 | 3.0259 | 0.12709 | 0.727 | 330.48 | 7.869 | 0.727 | 2.7017 | 0.11347 | 0.727 | 370.14 | 8.813 | 0.727 | 1.2501 | 1.4001 | 727 | 0.7272 | 63.08 | 727 | 0.15888 | 6.294 |  |  |  |  | 727 | 725.9 | 1.3776 | 727 | 0.8002 | 0.7144 | 727 | 364.18 | 8.671
| 7.8 | 1.0158 | 1015.2 | 7.8 | 3.784 | 0.15893 | 7.8 | 8.46 | 0.1182 | 7.8 | 4.2299 | 0.17766 | 7.8 | 236.41 | 5.629 | 7.8 | 3.7767 | 0.15862 | 7.8 | 264.78 | 6.304 | 7.8 | 3.8373 | 0.16117 | 0.10751 | 77.2 | 7.8 | 0.8946 | 1.0019 | 0.728 | 62.87 | 727.8 |  |  |  |  | 0.728 | 6.0602 | 0.16501 | 0.728 | 3.0301 | 0.12726 | 0.728 | 330.02 | 7.858 | 0.728 | 2.7054 | 0.11363 | 0.728 | 369.63 | 8.801 | 0.728 | 1.2484 | 1.3982 | 728 | 0.7282 | 62.81 | 728 | 0.15888 | 6.294 |  |  |  |  | 728 | 726.9 | 1.3757 | 728 | 0.8013 | 0.7154 | 728 | 363.68 | 8.659
| 7.9 | 1.0151 | 1014.4 | 7.9 | 3.784 | 0.15893 | 7.9 | 8.454 | 0.11829 | 7.9 | 4.2269 | 0.17753 | 7.9 | 236.58 | 5.633 | 7.9 | 3.774 | 0.15851 | 7.9 | 264.97 | 6.309 | 7.9 | 3.8346 | 0.16105 | 0.10756 | 77.1 | 7.9 | 0.8952 | 1.0026 | 0.729 | 62.6 | 728.8 |  |  |  |  | 0.729 | 6.0685 | 0.16479 | 0.729 | 3.0343 | 0.12744 | 0.729 | 329.57 | 7.847 | 0.729 | 2.7092 | 0.11378 | 0.729 | 369.12 | 8.789 | 0.729 | 1.2467 | 1.3963 | 729 | 0.7292 | 62.54 | 729 | 0.15888 | 6.294 |  |  |  |  | 729 | 727.9 | 1.3738 | 729 | 0.8024 | 0.7164 | 729 | 363.18 | 8.647
| 8 | 1.0143 | 1013.7 | 8 | 3.784 | 0.15893 | 8 | 8.448 | 0.11837 | 8 | 4.2239 | 0.1774 | 8 | 236.75 | 5.637 | 8 | 3.7713 | 0.1584 | 8 | 265.16 | 6.313 | 8 | 3.8318 | 0.16094 | 0.10761 | 77 | 8 | 0.8959 | 1.0034 | 0.73 | 62.34 | 729.8 |  |  |  |  | 0.73 | 6.0769 | 0.16456 | 0.73 | 3.0384 | 0.12761 | 0.73 | 329.12 | 7.836 | 0.73 | 2.7129 | 0.11394 | 0.73 | 368.61 | 8.776 | 0.73 | 1.245 | 1.3944 | 730 | 0.7302 | 62.28 | 730 | 0.15888 | 6.294 |  |  |  |  | 730 | 728.9 | 1.3719 | 730 | 0.8035 | 0.7174 | 730 | 362.68 | 8.635
| 8.1 | 1.0136 | 1013 | 8.1 | 3.784 | 0.15893 | 8.1 | 8.442 | 0.11846 | 8.1 | 4.2208 | 0.17728 | 8.1 | 236.92 | 5.641 | 8.1 | 3.7686 | 0.15828 | 8.1 | 265.35 | 6.318 | 8.1 | 3.8291 | 0.16082 | 0.10767 | 76.9 | 8.1 | 0.8965 | 1.0041 | 0.731 | 62.07 | 730.8 |  |  |  |  | 0.731 | 6.0852 | 0.16433 | 0.731 | 3.0426 | 0.12779 | 0.731 | 328.67 | 7.825 | 0.731 | 2.7166 | 0.1141 | 0.731 | 368.1 | 8.764 | 0.731 | 1.2433 | 1.3925 | 731 | 0.7312 | 62.01 | 731 | 0.15888 | 6.294 |  |  |  |  | 731 | 729.9 | 1.3701 | 731 | 0.8046 | 0.7184 | 731 | 362.18 | 8.623
| 8.2 | 1.0129 | 1012.3 | 8.2 | 3.784 | 0.15893 | 8.2 | 8.436 | 0.11854 | 8.2 | 4.2178 | 0.17715 | 8.2 | 237.09 | 5.645 | 8.2 | 3.7659 | 0.15817 | 8.2 | 265.54 | 6.322 | 8.2 | 3.8263 | 0.16071 | 0.10772 | 76.8 | 8.2 | 0.8971 | 1.0048 | 0.732 | 61.81 | 731.8 |  |  |  |  | 0.732 | 6.0935 | 0.16411 | 0.732 | 3.0468 | 0.12796 | 0.732 | 328.22 | 7.815 | 0.732 | 2.7203 | 0.11425 | 0.732 | 367.6 | 8.752 | 0.732 | 1.2416 | 1.3906 | 732 | 0.7322 | 61.75 | 732 | 0.15888 | 6.294 |  |  |  |  | 732 | 730.9 | 1.3682 | 732 | 0.8057 | 0.7193 | 732 | 361.69 | 8.612
| 8.3 | 1.0122 | 1011.5 | 8.3 | 3.784 | 0.15893 | 8.3 | 8.43 | 0.11863 | 8.3 | 4.2148 | 0.17702 | 8.3 | 237.26 | 5.649 | 8.3 | 3.7632 | 0.15806 | 8.3 | 265.73 | 6.327 | 8.3 | 3.8236 | 0.16059 | 0.10777 | 76.7 | 8.3 | 0.8978 | 1.0055 | 0.733 | 61.54 | 732.8 |  |  |  |  | 0.733 | 6.1019 | 0.16388 | 0.733 | 3.0509 | 0.12814 | 0.733 | 327.77 | 7.804 | 0.733 | 2.724 | 0.11441 | 0.733 | 367.1 | 8.74 | 0.733 | 1.2399 | 1.3887 | 733 | 0.7332 | 61.48 | 733 | 0.15888 | 6.294 |  |  |  |  | 733 | 731.9 | 1.3663 | 733 | 0.8068 | 0.7203 | 733 | 361.19 | 8.6
| 8.4 | 1.0114 | 1010.8 | 8.4 | 3.784 | 0.15893 | 8.4 | 8.424 | 0.11871 | 8.4 | 4.2118 | 0.1769 | 8.4 | 237.43 | 5.653 | 8.4 | 3.7605 | 0.15794 | 8.4 | 265.92 | 6.331 | 8.4 | 3.8209 | 0.16048 | 0.10782 | 76.6 | 8.4 | 0.8984 | 1.0062 | 0.734 | 61.28 | 733.8 |  |  |  |  | 0.734 | 6.1102 | 0.16366 | 0.734 | 3.0551 | 0.12831 | 0.734 | 327.32 | 7.793 | 0.734 | 2.7278 | 0.11457 | 0.734 | 366.6 | 8.729 | 0.734 | 1.2382 | 1.3868 | 734 | 0.7342 | 61.22 | 734 | 0.15888 | 6.294 |  |  |  |  | 734 | 732.9 | 1.3645 | 734 | 0.8079 | 0.7213 | 734 | 360.7 | 8.588
| 8.5 | 1.0107 | 1010.1 | 8.5 | 3.784 | 0.15893 | 8.5 | 8.418 | 0.1188 | 8.5 | 4.2088 | 0.17677 | 8.5 | 237.6 | 5.657 | 8.5 | 3.7578 | 0.15783 | 8.5 | 266.11 | 6.336 | 8.5 | 3.8181 | 0.16036 | 0.10787 | 76.5 | 8.5 | 0.8991 | 1.007 | 0.735 | 61.02 | 734.8 |  |  |  |  | 0.735 | 6.1185 | 0.16344 | 0.735 | 3.0593 | 0.12849 | 0.735 | 326.88 | 7.783 | 0.735 | 2.7315 | 0.11472 | 0.735 | 366.1 | 8.717 | 0.735 | 1.2365 | 1.3849 | 735 | 0.7352 | 60.96 | 735 | 0.15888 | 6.294 |  |  |  |  | 735 | 733.9 | 1.3626 | 735 | 0.809 | 0.7223 | 735 | 360.21 | 8.576
| 8.6 | 1.01 | 1009.4 | 8.6 | 3.784 | 0.15893 | 8.6 | 8.412 | 0.11888 | 8.6 | 4.2058 | 0.17664 | 8.6 | 237.77 | 5.661 | 8.6 | 3.7551 | 0.15772 | 8.6 | 266.3 | 6.341 | 8.6 | 3.8154 | 0.16025 | 0.10792 | 76.4 | 8.6 | 0.8997 | 1.0077 | 0.736 | 60.76 | 735.8 |  |  |  |  | 0.736 | 6.1269 | 0.16322 | 0.736 | 3.0634 | 0.12866 | 0.736 | 326.43 | 7.772 | 0.736 | 2.7352 | 0.11488 | 0.736 | 365.6 | 8.705 | 0.736 | 1.2348 | 1.383 | 736 | 0.7362 | 60.7 | 736 | 0.15888 | 6.294 |  |  |  |  | 736 | 734.9 | 1.3607 | 736 | 0.8101 | 0.7233 | 736 | 359.72 | 8.565
| 8.7 | 1.0093 | 1008.6 | 8.7 | 3.784 | 0.15893 | 8.7 | 8.406 | 0.11897 | 8.7 | 4.2028 | 0.17652 | 8.7 | 237.94 | 5.665 | 8.7 | 3.7525 | 0.1576 | 8.7 | 266.49 | 6.345 | 8.7 | 3.8127 | 0.16013 | 0.10798 | 76.3 | 8.7 | 0.9004 | 1.0084 | 0.737 | 60.49 | 736.8 |  |  |  |  | 0.737 | 6.1352 | 0.16299 | 0.737 | 3.0676 | 0.12884 | 0.737 | 325.99 | 7.762 | 0.737 | 2.7389 | 0.11504 | 0.737 | 365.11 | 8.693 | 0.737 | 1.2331 | 1.3811 | 737 | 0.7372 | 60.44 | 737 | 0.15888 | 6.294 |  |  |  |  | 737 | 735.9 | 1.3589 | 737 | 0.8112 | 0.7243 | 737 | 359.23 | 8.553
| 8.8 | 1.0086 | 1007.9 | 8.8 | 3.784 | 0.15893 | 8.8 | 8.4 | 0.11905 | 8.8 | 4.1998 | 0.17639 | 8.8 | 238.11 | 5.669 | 8.8 | 3.7498 | 0.15749 | 8.8 | 266.68 | 6.35 | 8.8 | 3.81 | 0.16002 | 0.10803 | 76.2 | 8.8 | 0.901 | 1.0091 | 0.738 | 60.23 | 737.8 |  |  |  |  | 0.738 | 6.1436 | 0.16277 | 0.738 | 3.0718 | 0.12901 | 0.738 | 325.54 | 7.751 | 0.738 | 2.7427 | 0.11519 | 0.738 | 364.61 | 8.681 | 0.738 | 1.2315 | 1.3793 | 738 | 0.7382 | 60.18 | 738 | 0.15888 | 6.294 |  |  |  |  | 738 | 736.9 | 1.3571 | 738 | 0.8123 | 0.7253 | 738 | 358.74 | 8.541
| 8.9 | 1.0078 | 1007.2 | 8.9 | 3.784 | 0.15893 | 8.9 | 8.394 | 0.11914 | 8.9 | 4.1968 | 0.17626 | 8.9 | 238.28 | 5.673 | 8.9 | 3.7471 | 0.15738 | 8.9 | 266.87 | 6.354 | 8.9 | 3.8072 | 0.1599 | 0.10808 | 76.1 | 8.9 | 0.9016 | 1.0098 | 0.739 | 59.97 | 738.8 |  |  |  |  | 0.739 | 6.1519 | 0.16255 | 0.739 | 3.0759 | 0.12919 | 0.739 | 325.1 | 7.741 | 0.739 | 2.7464 | 0.11535 | 0.739 | 364.12 | 8.669 | 0.739 | 1.2298 | 1.3774 | 739 | 0.7392 | 59.92 | 739 | 0.15888 | 6.294 |  |  |  |  | 739 | 737.9 | 1.3552 | 739 | 0.8134 | 0.7262 | 739 | 358.25 | 8.53
| 9 | 1.0071 | 1006.5 | 9 | 3.784 | 0.15893 | 9 | 8.388 | 0.11922 | 9 | 4.1938 | 0.17614 | 9 | 238.45 | 5.677 | 9 | 3.7444 | 0.15727 | 9 | 267.06 | 6.359 | 9 | 3.8045 | 0.15979 | 0.10813 | 76 | 9 | 0.9023 | 1.0106 | 0.74 | 59.72 | 739.8 |  |  |  |  | 0.74 | 6.1602 | 0.16233 | 0.74 | 3.0801 | 0.12936 | 0.74 | 324.66 | 7.73 | 0.74 | 2.7501 | 0.1155 | 0.74 | 363.62 | 8.658 | 0.74 | 1.2281 | 1.3755 | 740 | 0.7402 | 59.66 | 740 | 0.15888 | 6.294 |  |  |  |  | 740 | 738.9 | 1.3534 | 740 | 0.8145 | 0.7272 | 740 | 357.77 | 8.518
| 9.1 | 1.0064 | 1005.8 | 9.1 | 3.784 | 0.15893 | 9.1 | 8.382 | 0.11931 | 9.1 | 4.1908 | 0.17601 | 9.1 | 238.62 | 5.681 | 9.1 | 3.7418 | 0.15715 | 9.1 | 267.25 | 6.363 | 9.1 | 3.8018 | 0.15968 | 0.10819 | 75.9 | 9.1 | 0.9029 | 1.0113 | 0.741 | 59.46 | 740.8 |  |  |  |  | 0.741 | 6.1686 | 0.16211 | 0.741 | 3.0843 | 0.12954 | 0.741 | 324.22 | 7.72 | 0.741 | 2.7538 | 0.11566 | 0.741 | 363.13 | 8.646 | 0.741 | 1.2265 | 1.3737 | 741 | 0.7412 | 59.4 | 741 | 0.15888 | 6.294 |  |  |  |  | 741 | 739.9 | 1.3515 | 741 | 0.8156 | 0.7282 | 741 | 357.28 | 8.507
| 9.2 | 1.0057 | 1005.1 | 9.2 | 3.784 | 0.15893 | 9.2 | 8.376 | 0.11939 | 9.2 | 4.1878 | 0.17589 | 9.2 | 238.79 | 5.685 | 9.2 | 3.7391 | 0.15704 | 9.2 | 267.44 | 6.368 | 9.2 | 3.7991 | 0.15956 | 0.10824 | 75.8 | 9.2 | 0.9036 | 1.012 | 0.742 | 59.2 | 741.8 |  |  |  |  | 0.742 | 6.1769 | 0.16189 | 0.742 | 3.0885 | 0.12972 | 0.742 | 323.79 | 7.709 | 0.742 | 2.7575 | 0.11582 | 0.742 | 362.64 | 8.634 | 0.742 | 1.2248 | 1.3718 | 742 | 0.7422 | 59.14 | 742 | 0.15888 | 6.294 |  |  |  |  | 742 | 740.9 | 1.3497 | 742 | 0.8167 | 0.7292 | 742 | 356.8 | 8.495
| 9.3 | 1.005 | 1004.4 | 9.3 | 3.784 | 0.15893 | 9.3 | 8.37 | 0.11948 | 9.3 | 4.1848 | 0.17576 | 9.3 | 238.96 | 5.689 | 9.3 | 3.7365 | 0.15693 | 9.3 | 267.63 | 6.372 | 9.3 | 3.7964 | 0.15945 | 0.10829 | 75.7 | 9.3 | 0.9042 | 1.0127 | 0.743 | 58.94 | 742.8 |  |  |  |  | 0.743 | 6.1852 | 0.16167 | 0.743 | 3.0926 | 0.12989 | 0.743 | 323.35 | 7.699 | 0.743 | 2.7613 | 0.11597 | 0.743 | 362.15 | 8.623 | 0.743 | 1.2232 | 1.37 | 743 | 0.7432 | 58.88 | 743 | 0.15888 | 6.294 |  |  |  |  | 743 | 741.9 | 1.3479 | 743 | 0.8178 | 0.7302 | 743 | 356.32 | 8.484
| 9.4 | 1.0043 | 1003.6 | 9.4 | 3.784 | 0.15893 | 9.4 | 8.364 | 0.11956 | 9.4 | 4.1819 | 0.17564 | 9.4 | 239.13 | 5.694 | 9.4 | 3.7338 | 0.15682 | 9.4 | 267.82 | 6.377 | 9.4 | 3.7937 | 0.15934 | 0.10834 | 75.6 | 9.4 | 0.9049 | 1.0134 | 0.744 | 58.69 | 743.8 |  |  |  |  | 0.744 | 6.1936 | 0.16146 | 0.744 | 3.0968 | 0.13007 | 0.744 | 322.91 | 7.688 | 0.744 | 2.765 | 0.11613 | 0.744 | 361.66 | 8.611 | 0.744 | 1.2215 | 1.3681 | 744 | 0.7442 | 58.63 | 744 | 0.15888 | 6.294 |  |  |  |  | 744 | 742.9 | 1.3461 | 744 | 0.8189 | 0.7312 | 744 | 355.84 | 8.472
| 9.5 | 1.0035 | 1002.9 | 9.5 | 3.784 | 0.15893 | 9.5 | 8.358 | 0.11965 | 9.5 | 4.1789 | 0.17551 | 9.5 | 239.3 | 5.698 | 9.5 | 3.7312 | 0.15671 | 9.5 | 268.01 | 6.381 | 9.5 | 3.791 | 0.15922 | 0.10839 | 75.5 | 9.5 | 0.9055 | 1.0142 | 0.745 | 58.43 | 744.8 |  |  |  |  | 0.745 | 6.2019 | 0.16124 | 0.745 | 3.101 | 0.13024 | 0.745 | 322.48 | 7.678 | 0.745 | 2.7687 | 0.11629 | 0.745 | 361.18 | 8.599 | 0.745 | 1.2199 | 1.3663 | 745 | 0.7452 | 58.37 | 745 | 0.15888 | 6.294 |  |  |  |  | 745 | 743.9 | 1.3443 | 745 | 0.82 | 0.7321 | 745 | 355.36 | 8.461
| 9.6 | 1.0028 | 1002.2 | 9.6 | 3.784 | 0.15893 | 9.6 | 8.352 | 0.11973 | 9.6 | 4.1759 | 0.17539 | 9.6 | 239.47 | 5.702 | 9.6 | 3.7285 | 0.1566 | 9.6 | 268.2 | 6.386 | 9.6 | 3.7883 | 0.15911 | 0.10845 | 75.4 | 9.6 | 0.9061 | 1.0149 | 0.746 | 58.18 | 745.8 |  |  |  |  | 0.746 | 6.2103 | 0.16102 | 0.746 | 3.1051 | 0.13042 | 0.746 | 322.05 | 7.668 | 0.746 | 2.7724 | 0.11644 | 0.746 | 360.69 | 8.588 | 0.746 | 1.2183 | 1.3645 | 746 | 0.7462 | 58.12 | 746 | 0.15888 | 6.294 |  |  |  |  | 746 | 744.9 | 1.3425 | 746 | 0.8211 | 0.7331 | 746 | 354.88 | 8.45
| 9.7 | 1.0021 | 1001.5 | 9.7 | 3.784 | 0.15893 | 9.7 | 8.346 | 0.11982 | 9.7 | 4.173 | 0.17526 | 9.7 | 239.64 | 5.706 | 9.7 | 3.7259 | 0.15649 | 9.7 | 268.39 | 6.39 | 9.7 | 3.7856 | 0.159 | 0.1085 | 75.3 | 9.7 | 0.9068 | 1.0156 | 0.747 | 57.92 | 746.8 |  |  |  |  | 0.747 | 6.2186 | 0.16081 | 0.747 | 3.1093 | 0.13059 | 0.747 | 321.62 | 7.658 | 0.747 | 2.7762 | 0.1166 | 0.747 | 360.21 | 8.576 | 0.747 | 1.2166 | 1.3626 | 747 | 0.7472 | 57.86 | 747 | 0.15888 | 6.294 |  |  |  |  | 747 | 745.9 | 1.3407 | 747 | 0.8222 | 0.7341 | 747 | 354.41 | 8.438
| 9.8 | 1.0014 | 1000.8 | 9.8 | 3.784 | 0.15893 | 9.8 | 8.34 | 0.1199 | 9.8 | 4.17 | 0.17514 | 9.8 | 239.81 | 5.71 | 9.8 | 3.7232 | 0.15638 | 9.8 | 268.58 | 6.395 | 9.8 | 3.783 | 0.15888 | 0.10855 | 75.2 | 9.8 | 0.9074 | 1.0163 | 0.748 | 57.67 | 747.8 |  |  |  |  | 0.748 | 6.2269 | 0.16059 | 0.748 | 3.1135 | 0.13077 | 0.748 | 321.19 | 7.647 | 0.748 | 2.7799 | 0.11676 | 0.748 | 359.73 | 8.565 | 0.748 | 1.215 | 1.3608 | 748 | 0.7482 | 57.61 | 748 | 0.15888 | 6.294 |  |  |  |  | 748 | 746.9 | 1.3389 | 748 | 0.8233 | 0.7351 | 748 | 353.93 | 8.427
| 9.9 | 1.0007 | 1000.1 | 9.9 | 3.784 | 0.15893 | 9.9 | 8.334 | 0.11999 | 9.9 | 4.1671 | 0.17502 | 9.9 | 239.98 | 5.714 | 9.9 | 3.7206 | 0.15626 | 9.9 | 268.78 | 6.399 | 9.9 | 3.7803 | 0.15877 | 0.1086 | 75.1 | 9.9 | 0.9081 | 1.017 | 0.749 | 57.42 | 748.8 |  |  |  |  | 0.749 | 6.2353 | 0.16038 | 0.749 | 3.1176 | 0.13094 | 0.749 | 320.76 | 7.637 | 0.749 | 2.7836 | 0.11691 | 0.749 | 359.25 | 8.553 | 0.749 | 1.2134 | 1.359 | 749 | 0.7492 | 57.36 | 749 | 0.15888 | 6.294 |  |  |  |  | 749 | 747.9 | 1.3371 | 749 | 0.8244 | 0.7361 | 749 | 353.46 | 8.416
| 10 | 1 | 999.4 | 10 | 3.784 | 0.15893 | 10 | 8.328 | 0.12007 | 10 | 4.1641 | 0.17489 | 10 | 240.15 | 5.718 | 10 | 3.718 | 0.15615 | 10 | 268.97 | 6.404 | 10 | 3.7776 | 0.15866 | 0.10866 | 75 | 10 | 0.9087 | 1.0178 | 0.75 | 57.17 | 749.8 |  |  |  |  | 0.75 | 6.2436 | 0.16016 | 0.75 | 3.1218 | 0.13112 | 0.75 | 320.33 | 7.627 | 0.75 | 2.7873 | 0.11707 | 0.75 | 358.77 | 8.542 | 0.75 | 1.2118 | 1.3572 | 750 | 0.7502 | 57.11 | 750 | 0.15888 | 6.294 |  |  |  |  | 750 | 748.9 | 1.3353 | 750 | 0.8255 | 0.7371 | 750 | 352.98 | 8.404
| 10.1 | 0.9993 | 998.7 | 10.1 | 3.784 | 0.15893 | 10.1 | 8.322 | 0.12016 | 10.1 | 4.1612 | 0.17477 | 10.1 | 240.32 | 5.722 | 10.1 | 3.7153 | 0.15604 | 10.1 | 269.16 | 6.408 | 10.1 | 3.7749 | 0.15855 | 0.10871 | 74.9 | 10.1 | 0.9094 | 1.0185 | 0.751 | 56.92 | 750.8 |  |  |  |  | 0.751 | 6.252 | 0.15995 | 0.751 | 3.126 | 0.13129 | 0.751 | 319.9 | 7.617 | 0.751 | 2.7911 | 0.11722 | 0.751 | 358.29 | 8.531 | 0.751 | 1.2101 | 1.3554 | 751 | 0.7512 | 56.85 | 751 | 0.15888 | 6.294 |  |  |  |  | 751 | 749.9 | 1.3335 | 751 | 0.8266 | 0.738 | 751 | 352.51 | 8.393
| 10.2 | 0.9986 | 998 | 10.2 | 3.784 | 0.15893 | 10.2 | 8.316 | 0.12024 | 10.2 | 4.1582 | 0.17465 | 10.2 | 240.49 | 5.726 | 10.2 | 3.7127 | 0.15593 | 10.2 | 269.35 | 6.413 | 10.2 | 3.7723 | 0.15844 | 0.10876 | 74.8 | 10.2 | 0.91 | 1.0192 | 0.752 | 56.66 | 751.8 |  |  |  |  | 0.752 | 6.2603 | 0.15974 | 0.752 | 3.1301 | 0.13147 | 0.752 | 319.47 | 7.607 | 0.752 | 2.7948 | 0.11738 | 0.752 | 357.81 | 8.519 | 0.752 | 1.2085 | 1.3536 | 752 | 0.7522 | 56.6 | 752 | 0.15888 | 6.294 |  |  |  |  | 752 | 750.9 | 1.3317 | 752 | 0.8277 | 0.739 | 752 | 352.04 | 8.382
| 10.3 | 0.9979 | 997.3 | 10.3 | 3.784 | 0.15893 | 10.3 | 8.311 | 0.12033 | 10.3 | 4.1553 | 0.17452 | 10.3 | 240.66 | 5.73 | 10.3 | 3.7101 | 0.15582 | 10.3 | 269.54 | 6.418 | 10.3 | 3.7696 | 0.15832 | 0.10882 | 74.7 | 10.3 | 0.9106 | 1.0199 | 0.753 | 56.42 | 752.8 |  |  |  |  | 0.753 | 6.2686 | 0.15952 | 0.753 | 3.1343 | 0.13164 | 0.753 | 319.05 | 7.596 | 0.753 | 2.7985 | 0.11754 | 0.753 | 357.33 | 8.508 | 0.753 | 1.2069 | 1.3518 | 753 | 0.7532 | 56.35 | 753 | 0.15888 | 6.294 |  |  |  |  | 753 | 751.9 | 1.33 | 753 | 0.8288 | 0.74 | 753 | 351.57 | 8.371
| 10.4 | 0.9972 | 996.6 | 10.4 | 3.784 | 0.15893 | 10.4 | 8.305 | 0.12041 | 10.4 | 4.1524 | 0.1744 | 10.4 | 240.83 | 5.734 | 10.4 | 3.7075 | 0.15571 | 10.4 | 269.73 | 6.422 | 10.4 | 3.767 | 0.15821 | 0.10887 | 74.6 | 10.4 | 0.9113 | 1.0206 | 0.754 | 56.17 | 753.8 |  |  |  |  | 0.754 | 6.277 | 0.15931 | 0.754 | 3.1385 | 0.13182 | 0.754 | 318.63 | 7.586 | 0.754 | 2.8022 | 0.11769 | 0.754 | 356.86 | 8.497 | 0.754 | 1.2053 | 1.35 | 754 | 0.7542 | 56.1 | 754 | 0.15888 | 6.294 |  |  |  |  | 754 | 752.9 | 1.3282 | 754 | 0.8299 | 0.741 | 754 | 351.11 | 8.36
| 10.5 | 0.9965 | 995.9 | 10.5 | 3.784 | 0.15893 | 10.5 | 8.299 | 0.1205 | 10.5 | 4.1494 | 0.17428 | 10.5 | 241 | 5.738 | 10.5 | 3.7048 | 0.1556 | 10.5 | 269.92 | 6.427 | 10.5 | 3.7643 | 0.1581 | 0.10892 | 74.5 | 10.5 | 0.9119 | 1.0214 | 0.755 | 55.92 | 754.8 |  |  |  |  | 0.755 | 6.2853 | 0.1591 | 0.755 | 3.1427 | 0.13199 | 0.755 | 318.2 | 7.576 | 0.755 | 2.8059 | 0.11785 | 0.755 | 356.39 | 8.485 | 0.755 | 1.2037 | 1.3482 | 755 | 0.7552 | 55.86 | 755 | 0.15888 | 6.294 |  |  |  |  | 755 | 753.9 | 1.3264 | 755 | 0.831 | 0.742 | 755 | 350.64 | 8.349
| 10.6 | 0.9958 | 995.2 | 10.6 | 3.784 | 0.15893 | 10.6 | 8.293 | 0.12058 | 10.6 | 4.1465 | 0.17415 | 10.6 | 241.17 | 5.742 | 10.6 | 3.7022 | 0.15549 | 10.6 | 270.11 | 6.431 | 10.6 | 3.7616 | 0.15799 | 0.10897 | 74.4 | 10.6 | 0.9126 | 1.0221 | 0.756 | 55.67 | 755.8 |  |  |  |  | 0.756 | 6.2936 | 0.15889 | 0.756 | 3.1468 | 0.13217 | 0.756 | 317.78 | 7.566 | 0.756 | 2.8097 | 0.11801 | 0.756 | 355.91 | 8.474 | 0.756 | 1.2021 | 1.3464 | 756 | 0.7562 | 55.61 | 756 | 0.15888 | 6.294 |  |  |  |  | 756 | 754.9 | 1.3247 | 756 | 0.8321 | 0.743 | 756 | 350.18 | 8.338
| 10.7 | 0.9951 | 994.5 | 10.7 | 3.784 | 0.15893 | 10.7 | 8.287 | 0.12067 | 10.7 | 4.1436 | 0.17403 | 10.7 | 241.34 | 5.746 | 10.7 | 3.6996 | 0.15538 | 10.7 | 270.3 | 6.436 | 10.7 | 3.759 | 0.15788 | 0.10903 | 74.3 | 10.7 | 0.9132 | 1.0228 | 0.757 | 55.42 | 756.8 |  |  |  |  | 0.757 | 6.302 | 0.15868 | 0.757 | 3.151 | 0.13234 | 0.757 | 317.36 | 7.556 | 0.757 | 2.8134 | 0.11816 | 0.757 | 355.44 | 8.463 | 0.757 | 1.2005 | 1.3446 | 757 | 0.7573 | 55.36 | 757 | 0.15888 | 6.294 |  |  |  |  | 757 | 755.9 | 1.3229 | 757 | 0.8332 | 0.744 | 757 | 349.71 | 8.326
| 10.8 | 0.9944 | 993.8 | 10.8 | 3.784 | 0.15893 | 10.8 | 8.281 | 0.12075 | 10.8 | 4.1407 | 0.17391 | 10.8 | 241.51 | 5.75 | 10.8 | 3.697 | 0.15527 | 10.8 | 270.49 | 6.44 | 10.8 | 3.7563 | 0.15777 | 0.10908 | 74.2 | 10.8 | 0.9139 | 1.0235 | 0.758 | 55.18 | 757.7 |  |  |  |  | 0.758 | 6.3103 | 0.15847 | 0.758 | 3.1552 | 0.13252 | 0.758 | 316.94 | 7.546 | 0.758 | 2.8171 | 0.11832 | 0.758 | 354.97 | 8.452 | 0.758 | 1.199 | 1.3428 | 758 | 0.7583 | 55.11 | 758 | 0.15888 | 6.294 |  |  |  |  | 758 | 756.9 | 1.3212 | 758 | 0.8343 | 0.7449 | 758 | 349.25 | 8.315
| 10.9 | 0.9937 | 993.1 | 10.9 | 3.784 | 0.15893 | 10.9 | 8.276 | 0.12084 | 10.9 | 4.1378 | 0.17379 | 10.9 | 241.68 | 5.754 | 10.9 | 3.6944 | 0.15517 | 10.9 | 270.68 | 6.445 | 10.9 | 3.7537 | 0.15766 | 0.10913 | 74.1 | 10.9 | 0.9145 | 1.0242 | 0.759 | 54.93 | 758.7 |  |  |  |  | 0.759 | 6.3187 | 0.15826 | 0.759 | 3.1593 | 0.13269 | 0.759 | 316.52 | 7.536 | 0.759 | 2.8208 | 0.11847 | 0.759 | 354.51 | 8.441 | 0.759 | 1.1974 | 1.3411 | 759 | 0.7593 | 54.87 | 759 | 0.15888 | 6.294 |  |  |  |  | 759 | 757.9 | 1.3194 | 759 | 0.8354 | 0.7459 | 759 | 348.79 | 8.304
| 11 | 0.993 | 992.4 | 11 | 3.784 | 0.15893 | 11 | 8.27 | 0.12092 | 11 | 4.1348 | 0.17366 | 11 | 241.85 | 5.758 | 11 | 3.6918 | 0.15506 | 11 | 270.87 | 6.449 | 11 | 3.7511 | 0.15754 | 0.10919 | 74 | 11 | 0.9151 | 1.025 | 0.76 | 54.68 | 759.7 |  |  |  |  | 0.76 | 6.327 | 0.15805 | 0.76 | 3.1635 | 0.13287 | 0.76 | 316.11 | 7.526 | 0.76 | 2.8246 | 0.11863 | 0.76 | 354.04 | 8.429 | 0.76 | 1.1958 | 1.3393 | 760 | 0.7603 | 54.62 | 760 | 0.15888 | 6.294 |  |  |  |  | 760 | 758.9 | 1.3177 | 760 | 0.8365 | 0.7469 | 760 | 348.33 | 8.294
| 11.1 | 0.9923 | 991.7 | 11.1 | 3.784 | 0.15893 | 11.1 | 8.264 | 0.12101 | 11.1 | 4.1319 | 0.17354 | 11.1 | 242.02 | 5.762 | 11.1 | 3.6892 | 0.15495 | 11.1 | 271.06 | 6.454 | 11.1 | 3.7484 | 0.15743 | 0.10924 | 73.9 | 11.1 | 0.9158 | 1.0257 | 0.761 | 54.44 | 760.7 |  |  |  |  | 0.761 | 6.3353 | 0.15784 | 0.761 | 3.1677 | 0.13304 | 0.761 | 315.69 | 7.516 | 0.761 | 2.8283 | 0.11879 | 0.761 | 353.57 | 8.418 | 0.761 | 1.1942 | 1.3375 | 761 | 0.7613 | 54.38 | 761 | 0.15888 | 6.294 |  |  |  |  | 761 | 759.9 | 1.316 | 761 | 0.8376 | 0.7479 | 761 | 347.87 | 8.283
| 11.2 | 0.9916 | 991 | 11.2 | 3.784 | 0.15893 | 11.2 | 8.258 | 0.12109 | 11.2 | 4.129 | 0.17342 | 11.2 | 242.19 | 5.766 | 11.2 | 3.6866 | 0.15484 | 11.2 | 271.25 | 6.458 | 11.2 | 3.7458 | 0.15732 | 0.10929 | 73.8 | 11.2 | 0.9164 | 1.0264 | 0.762 | 54.2 | 761.7 |  |  |  |  | 0.762 | 6.3437 | 0.15764 | 0.762 | 3.1718 | 0.13322 | 0.762 | 315.27 | 7.507 | 0.762 | 2.832 | 0.11894 | 0.762 | 353.11 | 8.407 | 0.762 | 1.1927 | 1.3358 | 762 | 0.7623 | 54.13 | 762 | 0.15888 | 6.294 |  |  |  |  | 762 | 760.9 | 1.3142 | 762 | 0.8387 | 0.7489 | 762 | 347.41 | 8.272
| 11.3 | 0.9909 | 990.3 | 11.3 | 3.784 | 0.15893 | 11.3 | 8.252 | 0.12118 | 11.3 | 4.1261 | 0.1733 | 11.3 | 242.36 | 5.77 | 11.3 | 3.6841 | 0.15473 | 11.3 | 271.44 | 6.463 | 11.3 | 3.7432 | 0.15721 | 0.10935 | 73.7 | 11.3 | 0.9171 | 1.0271 | 0.763 | 53.95 | 762.7 |  |  |  |  | 0.763 | 6.352 | 0.15743 | 0.763 | 3.176 | 0.13339 | 0.763 | 314.86 | 7.497 | 0.763 | 2.8357 | 0.1191 | 0.763 | 352.64 | 8.396 | 0.763 | 1.1911 | 1.334 | 763 | 0.7633 | 53.89 | 763 | 0.15888 | 6.294 |  |  |  |  | 763 | 761.9 | 1.3125 | 763 | 0.8398 | 0.7499 | 763 | 346.95 | 8.261
| 11.4 | 0.9902 | 989.6 | 11.4 | 3.784 | 0.15893 | 11.4 | 8.247 | 0.12126 | 11.4 | 4.1233 | 0.17318 | 11.4 | 242.53 | 5.774 | 11.4 | 3.6815 | 0.15462 | 11.4 | 271.63 | 6.467 | 11.4 | 3.7406 | 0.1571 | 0.1094 | 73.6 | 11.4 | 0.9177 | 1.0278 | 0.764 | 53.71 | 763.7 |  |  |  |  | 0.764 | 6.3604 | 0.15722 | 0.764 | 3.1802 | 0.13357 | 0.764 | 314.45 | 7.487 | 0.764 | 2.8394 | 0.11926 | 0.764 | 352.18 | 8.385 | 0.764 | 1.1895 | 1.3323 | 764 | 0.7643 | 53.65 | 764 | 0.15888 | 6.294 |  |  |  |  | 764 | 762.9 | 1.3108 | 764 | 0.8409 | 0.7508 | 764 | 346.5 | 8.25
| 11.5 | 0.9895 | 988.9 | 11.5 | 3.784 | 0.15893 | 11.5 | 8.241 | 0.12135 | 11.5 | 4.1204 | 0.17306 | 11.5 | 242.7 | 5.778 | 11.5 | 3.6789 | 0.15451 | 11.5 | 271.82 | 6.472 | 11.5 | 3.7379 | 0.15699 | 0.10945 | 73.5 | 11.5 | 0.9184 | 1.0286 | 0.765 | 53.47 | 764.7 |  |  |  |  | 0.765 | 6.3687 | 0.15702 | 0.765 | 3.1843 | 0.13374 | 0.765 | 314.04 | 7.477 | 0.765 | 2.8432 | 0.11941 | 0.765 | 351.72 | 8.374 | 0.765 | 1.188 | 1.3305 | 765 | 0.7653 | 53.4 | 765 | 0.15888 | 6.294 |  |  |  |  | 765 | 763.9 | 1.3091 | 765 | 0.8421 | 0.7518 | 765 | 346.05 | 8.239
| 11.6 | 0.9888 | 988.2 | 11.6 | 3.784 | 0.15893 | 11.6 | 8.235 | 0.12143 | 11.6 | 4.1175 | 0.17293 | 11.6 | 242.87 | 5.783 | 11.6 | 3.6763 | 0.15441 | 11.6 | 272.01 | 6.476 | 11.6 | 3.7353 | 0.15688 | 0.10951 | 73.4 | 11.6 | 0.919 | 1.0293 | 0.766 | 53.23 | 765.7 |  |  |  |  | 0.766 | 6.377 | 0.15681 | 0.766 | 3.1885 | 0.13392 | 0.766 | 313.63 | 7.467 | 0.766 | 2.8469 | 0.11957 | 0.766 | 351.26 | 8.363 | 0.766 | 1.1864 | 1.3288 | 766 | 0.7663 | 53.16 | 766 | 0.15888 | 6.294 |  |  |  |  | 766 | 764.9 | 1.3074 | 766 | 0.8432 | 0.7528 | 766 | 345.59 | 8.228
| 11.7 | 0.9881 | 987.5 | 11.7 | 3.784 | 0.15893 | 11.7 | 8.229 | 0.12152 | 11.7 | 4.1146 | 0.17281 | 11.7 | 243.04 | 5.787 | 11.7 | 3.6738 | 0.1543 | 11.7 | 272.2 | 6.481 | 11.7 | 3.7327 | 0.15677 | 0.10956 | 73.3 | 11.7 | 0.9196 | 1.03 | 0.767 | 52.99 | 766.7 |  |  |  |  | 0.767 | 6.3854 | 0.15661 | 0.767 | 3.1927 | 0.13409 | 0.767 | 313.22 | 7.458 | 0.767 | 2.8506 | 0.11973 | 0.767 | 350.8 | 8.352 | 0.767 | 1.1849 | 1.3271 | 767 | 0.7673 | 52.92 | 767 | 0.15888 | 6.294 |  |  |  |  | 767 | 765.9 | 1.3057 | 767 | 0.8443 | 0.7538 | 767 | 345.14 | 8.218
| 11.8 | 0.9874 | 986.8 | 11.8 | 3.784 | 0.15893 | 11.8 | 8.223 | 0.1216 | 11.8 | 4.1117 | 0.17269 | 11.8 | 243.21 | 5.791 | 11.8 | 3.6712 | 0.15419 | 11.8 | 272.39 | 6.486 | 11.8 | 3.7301 | 0.15666 | 0.10961 | 73.2 | 11.8 | 0.9203 | 1.0307 | 0.768 | 52.74 | 767.7 |  |  |  |  | 0.768 | 6.3937 | 0.1564 | 0.768 | 3.1969 | 0.13427 | 0.768 | 312.81 | 7.448 | 0.768 | 2.8543 | 0.11988 | 0.768 | 350.34 | 8.342 | 0.768 | 1.1833 | 1.3253 | 768 | 0.7683 | 52.68 | 768 | 0.15888 | 6.294 |  |  |  |  | 768 | 766.9 | 1.304 | 768 | 0.8454 | 0.7548 | 768 | 344.69 | 8.207
| 11.9 | 0.9868 | 986.2 | 11.9 | 3.784 | 0.15893 | 11.9 | 8.218 | 0.12169 | 11.9 | 4.1089 | 0.17257 | 11.9 | 243.38 | 5.795 | 11.9 | 3.6686 | 0.15408 | 11.9 | 272.58 | 6.49 | 11.9 | 3.7275 | 0.15655 | 0.10967 | 73.1 | 11.9 | 0.9209 | 1.0314 | 0.769 | 52.51 | 768.7 |  |  |  |  | 0.769 | 6.402 | 0.1562 | 0.769 | 3.201 | 0.13444 | 0.769 | 312.4 | 7.438 | 0.769 | 2.8581 | 0.12004 | 0.769 | 349.89 | 8.331 | 0.769 | 1.1818 | 1.3236 | 769 | 0.7693 | 52.44 | 769 | 0.15889 | 6.294 |  |  |  |  | 769 | 767.9 | 1.3023 | 769 | 0.8465 | 0.7558 | 769 | 344.24 | 8.196
| 12 | 0.9861 | 985.5 | 12 | 3.784 | 0.15893 | 12 | 8.212 | 0.12177 | 12 | 4.106 | 0.17245 | 12 | 243.55 | 5.799 | 12 | 3.6661 | 0.15397 | 12 | 272.77 | 6.495 | 12 | 3.7249 | 0.15645 | 0.10972 | 73 | 12 | 0.9216 | 1.0322 | 0.77 | 52.27 | 769.7 |  |  |  |  | 0.77 | 6.4104 | 0.156 | 0.77 | 3.2052 | 0.13462 | 0.77 | 311.99 | 7.428 | 0.77 | 2.8618 | 0.12019 | 0.77 | 349.43 | 8.32 | 0.77 | 1.1803 | 1.3219 | 770 | 0.7703 | 52.2 | 770 | 0.15889 | 6.294 |  |  |  |  | 770 | 768.9 | 1.3006 | 770 | 0.8476 | 0.7568 | 770 | 343.79 | 8.186
| 12.1 | 0.9854 | 984.8 | 12.1 | 3.784 | 0.15893 | 12.1 | 8.206 | 0.12186 | 12.1 | 4.1031 | 0.17233 | 12.1 | 243.72 | 5.803 | 12.1 | 3.6635 | 0.15387 | 12.1 | 272.96 | 6.499 | 12.1 | 3.7223 | 0.15634 | 0.10978 | 72.9 | 12.1 | 0.9222 | 1.0329 | 0.771 | 52.03 | 770.7 |  |  |  |  | 0.771 | 6.4187 | 0.15579 | 0.771 | 3.2094 | 0.13479 | 0.771 | 311.59 | 7.419 | 0.771 | 2.8655 | 0.12035 | 0.771 | 348.98 | 8.309 | 0.771 | 1.1787 | 1.3202 | 771 | 0.7713 | 51.96 | 771 | 0.15889 | 6.294 |  |  |  |  | 771 | 769.9 | 1.2989 | 771 | 0.8487 | 0.7577 | 771 | 343.34 | 8.175
| 12.2 | 0.9847 | 984.1 | 12.2 | 3.784 | 0.15893 | 12.2 | 8.201 | 0.12194 | 12.2 | 4.1003 | 0.17221 | 12.2 | 243.89 | 5.807 | 12.2 | 3.661 | 0.15376 | 12.2 | 273.15 | 6.504 | 12.2 | 3.7197 | 0.15623 | 0.10983 | 72.8 | 12.2 | 0.9229 | 1.0336 | 0.772 | 51.79 | 771.7 |  |  |  |  | 0.772 | 6.4271 | 0.15559 | 0.772 | 3.2135 | 0.13497 | 0.772 | 311.18 | 7.409 | 0.772 | 2.8692 | 0.12051 | 0.772 | 348.53 | 8.298 | 0.772 | 1.1772 | 1.3185 | 772 | 0.7723 | 51.72 | 772 | 0.15889 | 6.294 |  |  |  |  | 772 | 770.9 | 1.2972 | 772 | 0.8498 | 0.7587 | 772 | 342.9 | 8.164
| 12.3 | 0.984 | 983.4 | 12.3 | 3.784 | 0.15893 | 12.3 | 8.195 | 0.12203 | 12.3 | 4.0974 | 0.17209 | 12.3 | 244.06 | 5.811 | 12.3 | 3.6584 | 0.15365 | 12.3 | 273.34 | 6.508 | 12.3 | 3.7171 | 0.15612 | 0.10988 | 72.7 | 12.3 | 0.9235 | 1.0343 | 0.773 | 51.55 | 772.7 |  |  |  |  | 0.773 | 6.4354 | 0.15539 | 0.773 | 3.2177 | 0.13514 | 0.773 | 310.78 | 7.4 | 0.773 | 2.8729 | 0.12066 | 0.773 | 348.07 | 8.287 | 0.773 | 1.1757 | 1.3168 | 773 | 0.7733 | 51.49 | 773 | 0.15889 | 6.294 |  |  |  |  | 773 | 771.9 | 1.2955 | 773 | 0.8509 | 0.7597 | 773 | 342.45 | 8.154
| 12.4 | 0.9833 | 982.7 | 12.4 | 3.784 | 0.15893 | 12.4 | 8.189 | 0.12211 | 12.4 | 4.0946 | 0.17197 | 12.4 | 244.23 | 5.815 | 12.4 | 3.6559 | 0.15355 | 12.4 | 273.53 | 6.513 | 12.4 | 3.7145 | 0.15601 | 0.10994 | 72.6 | 12.4 | 0.9241 | 1.035 | 0.774 | 51.32 | 773.7 |  |  |  |  | 0.774 | 6.4437 | 0.15519 | 0.774 | 3.2219 | 0.13532 | 0.774 | 310.38 | 7.39 | 0.774 | 2.8767 | 0.12082 | 0.774 | 347.62 | 8.277 | 0.774 | 1.1742 | 1.3151 | 774 | 0.7743 | 51.25 | 774 | 0.15889 | 6.294 |  |  |  |  | 774 | 772.9 | 1.2938 | 774 | 0.852 | 0.7607 | 774 | 342 | 8.143
| 12.5 | 0.9826 | 982 | 12.5 | 3.784 | 0.15893 | 12.5 | 8.183 | 0.1222 | 12.5 | 4.0917 | 0.17185 | 12.5 | 244.4 | 5.819 | 12.5 | 3.6533 | 0.15344 | 12.5 | 273.72 | 6.517 | 12.5 | 3.7119 | 0.1559 | 0.10999 | 72.5 | 12.5 | 0.9248 | 1.0358 | 0.775 | 51.08 | 774.7 |  |  |  |  | 0.775 | 6.4521 | 0.15499 | 0.775 | 3.226 | 0.13549 | 0.775 | 309.98 | 7.38 | 0.775 | 2.8804 | 0.12098 | 0.775 | 347.18 | 8.266 | 0.775 | 1.1727 | 1.3134 | 775 | 0.7753 | 51.01 | 775 | 0.15889 | 6.294 |  |  |  |  | 775 | 773.9 | 1.2922 | 775 | 0.8531 | 0.7617 | 775 | 341.56 | 8.132
| 12.6 | 0.982 | 981.4 | 12.6 | 3.784 | 0.15893 | 12.6 | 8.178 | 0.12228 | 12.6 | 4.0889 | 0.17173 | 12.6 | 244.57 | 5.823 | 12.6 | 3.6508 | 0.15333 | 12.6 | 273.91 | 6.522 | 12.6 | 3.7094 | 0.15579 | 0.11005 | 72.4 | 12.6 | 0.9254 | 1.0365 | 0.776 | 50.85 | 775.7 |  |  |  |  | 0.776 | 6.4604 | 0.15479 | 0.776 | 3.2302 | 0.13567 | 0.776 | 309.58 | 7.371 | 0.776 | 2.8841 | 0.12113 | 0.776 | 346.73 | 8.255 | 0.776 | 1.1712 | 1.3117 | 776 | 0.7763 | 50.78 | 776 | 0.15889 | 6.294 |  |  |  |  | 776 | 774.9 | 1.2905 | 776 | 0.8542 | 0.7627 | 776 | 341.12 | 8.122
| 12.7 | 0.9813 | 980.7 | 12.7 | 3.784 | 0.15893 | 12.7 | 8.172 | 0.12237 | 12.7 | 4.086 | 0.17161 | 12.7 | 244.74 | 5.827 | 12.7 | 3.6483 | 0.15323 | 12.7 | 274.1 | 6.526 | 12.7 | 3.7068 | 0.15569 | 0.1101 | 72.3 | 12.7 | 0.9261 | 1.0372 | 0.777 | 50.61 | 776.7 |  |  |  |  | 0.777 | 6.4688 | 0.15459 | 0.777 | 3.2344 | 0.13584 | 0.777 | 309.18 | 7.361 | 0.777 | 2.8878 | 0.12129 | 0.777 | 346.28 | 8.245 | 0.777 | 1.1697 | 1.31 | 777 | 0.7773 | 50.54 | 777 | 0.15889 | 6.294 |  |  |  |  | 777 | 775.9 | 1.2888 | 777 | 0.8553 | 0.7636 | 777 | 340.68 | 8.111
| 12.8 | 0.9806 | 980 | 12.8 | 3.784 | 0.15893 | 12.8 | 8.166 | 0.12245 | 12.8 | 4.0832 | 0.17149 | 12.8 | 244.91 | 5.831 | 12.8 | 3.6457 | 0.15312 | 12.8 | 274.29 | 6.531 | 12.8 | 3.7042 | 0.15558 | 0.11015 | 72.2 | 12.8 | 0.9267 | 1.0379 | 0.778 | 50.38 | 777.7 |  |  |  |  | 0.778 | 6.4771 | 0.15439 | 0.778 | 3.2385 | 0.13602 | 0.778 | 308.78 | 7.352 | 0.778 | 2.8916 | 0.12145 | 0.778 | 345.83 | 8.234 | 0.778 | 1.1682 | 1.3083 | 778 | 0.7783 | 50.3 | 778 | 0.15889 | 6.294 |  |  |  |  | 778 | 776.9 | 1.2872 | 778 | 0.8564 | 0.7646 | 778 | 340.23 | 8.101
| 12.9 | 0.9799 | 979.3 | 12.9 | 3.784 | 0.15893 | 12.9 | 8.161 | 0.12254 | 12.9 | 4.0804 | 0.17138 | 12.9 | 245.08 | 5.835 | 12.9 | 3.6432 | 0.15301 | 12.9 | 274.48 | 6.535 | 12.9 | 3.7017 | 0.15547 | 0.11021 | 72.1 | 12.9 | 0.9274 | 1.0386 | 0.779 | 50.14 | 778.7 |  |  |  |  | 0.779 | 6.4854 | 0.15419 | 0.779 | 3.2427 | 0.13619 | 0.779 | 308.38 | 7.342 | 0.779 | 2.8953 | 0.1216 | 0.779 | 345.39 | 8.224 | 0.779 | 1.1667 | 1.3067 | 779 | 0.7793 | 50.07 | 779 | 0.15889 | 6.293 |  |  |  |  | 779 | 777.9 | 1.2855 | 779 | 0.8575 | 0.7656 | 779 | 339.8 | 8.09
| 13 | 0.9792 | 978.6 | 13 | 3.784 | 0.15893 | 13 | 8.155 | 0.12262 | 13 | 4.0775 | 0.17126 | 13 | 245.25 | 5.839 | 13 | 3.6407 | 0.15291 | 13 | 274.67 | 6.54 | 13 | 3.6991 | 0.15536 | 0.11026 | 72 | 13 | 0.928 | 1.0394 | 0.78 | 49.91 | 779.7 |  |  |  |  | 0.78 | 6.4938 | 0.15399 | 0.78 | 3.2469 | 0.13637 | 0.78 | 307.99 | 7.333 | 0.78 | 2.899 | 0.12176 | 0.78 | 344.95 | 8.213 | 0.78 | 1.1652 | 1.305 | 780 | 0.7803 | 49.84 | 780 | 0.1589 | 6.293 |  |  |  |  | 780 | 778.9 | 1.2839 | 780 | 0.8586 | 0.7666 | 780 | 339.36 | 8.08
| 13.1 | 0.9786 | 978 | 13.1 | 3.784 | 0.15893 | 13.1 | 8.149 | 0.12271 | 13.1 | 4.0747 | 0.17114 | 13.1 | 245.42 | 5.843 | 13.1 | 3.6381 | 0.1528 | 13.1 | 274.87 | 6.544 | 13.1 | 3.6965 | 0.15525 | 0.11032 | 71.9 | 13.1 | 0.9286 | 1.0401 | 0.781 | 49.68 | 780.7 |  |  |  |  | 0.781 | 6.5021 | 0.1538 | 0.781 | 3.2511 | 0.13654 | 0.781 | 307.59 | 7.324 | 0.781 | 2.9027 | 0.12191 | 0.781 | 344.5 | 8.202 | 0.781 | 1.1637 | 1.3033 | 781 | 0.7813 | 49.6 | 781 | 0.1589 | 6.293 |  |  |  |  | 781 | 779.9 | 1.2822 | 781 | 0.8597 | 0.7676 | 781 | 338.92 | 8.07
| 13.2 | 0.9779 | 977.3 | 13.2 | 3.784 | 0.15893 | 13.2 | 8.144 | 0.12279 | 13.2 | 4.0719 | 0.17102 | 13.2 | 245.59 | 5.847 | 13.2 | 3.6356 | 0.1527 | 13.2 | 275.06 | 6.549 | 13.2 | 3.694 | 0.15515 | 0.11037 | 71.8 | 13.2 | 0.9293 | 1.0408 | 0.782 | 49.45 | 781.7 |  |  |  |  | 0.782 | 6.5104 | 0.1536 | 0.782 | 3.2552 | 0.13672 | 0.782 | 307.2 | 7.314 | 0.782 | 2.9064 | 0.12207 | 0.782 | 344.06 | 8.192 | 0.782 | 1.1622 | 1.3017 | 782 | 0.7823 | 49.37 | 782 | 0.1589 | 6.293 |  |  |  |  | 782 | 780.9 | 1.2806 | 782 | 0.8608 | 0.7686 | 782 | 338.48 | 8.059
| 13.3 | 0.9772 | 976.6 | 13.3 | 3.784 | 0.15893 | 13.3 | 8.136 | 0.12288 | 13.3 | 4.0691 | 0.1709 | 13.3 | 245.76 | 5.851 | 13.3 | 3.6331 | 0.15259 | 13.3 | 275.25 | 6.553 | 13.3 | 3.6914 | 0.15504 | 0.11043 | 71.7 | 13.3 | 0.9299 | 1.0415 | 0.783 | 49.22 | 782.7 |  |  |  |  | 0.783 | 6.5188 | 0.1534 | 0.783 | 3.2594 | 0.13689 | 0.783 | 306.81 | 7.305 | 0.783 | 2.9102 | 0.12223 | 0.783 | 343.62 | 8.181 | 0.783 | 1.1607 | 1.3 | 783 | 0.7833 | 49.14 | 783 | 0.1589 | 6.293 |  |  |  |  | 783 | 781.9 | 1.2789 | 783 | 0.8619 | 0.7695 | 783 | 338.05 | 8.049
| 13.4 | 0.9765 | 975.9 | 13.4 | 3.784 | 0.15893 | 13.4 | 8.133 | 0.12296 | 13.4 | 4.0663 | 0.17078 | 13.4 | 245.93 | 5.855 | 13.4 | 3.6306 | 0.15249 | 13.4 | 275.44 | 6.558 | 13.4 | 3.6889 | 0.15493 | 0.11048 | 71.6 | 13.4 | 0.9306 | 1.0422 | 0.784 | 48.98 | 783.7 |  |  |  |  | 0.784 | 6.5271 | 0.15321 | 0.784 | 3.2636 | 0.13707 | 0.784 | 306.41 | 7.296 | 0.784 | 2.9139 | 0.12238 | 0.784 | 343.18 | 8.171 | 0.784 | 1.1593 | 1.2984 | 784 | 0.7843 | 48.91 | 784 | 0.1589 | 6.293 |  |  |  |  | 784 | 782.9 | 1.2773 | 784 | 0.863 | 0.7705 | 784 | 337.61 | 8.038
| 13.5 | 0.9759 | 975.3 | 13.5 | 3.784 | 0.15893 | 13.5 | 8.127 | 0.12305 | 13.5 | 4.0635 | 0.17067 | 13.5 | 246.1 | 5.859 | 13.5 | 3.6281 | 0.15238 | 13.5 | 275.63 | 6.563 | 13.5 | 3.6863 | 0.15483 | 0.11053 | 71.5 | 13.5 | 0.9312 | 1.043 | 0.785 | 48.75 | 784.7 |  |  |  |  | 0.785 | 6.5355 | 0.15301 | 0.785 | 3.2677 | 0.13724 | 0.785 | 306.02 | 7.286 | 0.785 | 2.9176 | 0.12254 | 0.785 | 342.75 | 8.161 | 0.785 | 1.1578 | 1.2967 | 785 | 0.7853 | 48.68 | 785 | 0.1589 | 6.293 |  |  |  |  | 785 | 783.9 | 1.2757 | 785 | 0.8641 | 0.7715 | 785 | 337.18 | 8.028
| 13.6 | 0.9752 | 974.6 | 13.6 | 3.7839 | 0.15893 | 13.6 | 8.121 | 0.12313 | 13.6 | 4.0607 | 0.17055 | 13.6 | 246.27 | 5.863 | 13.6 | 3.6256 | 0.15227 | 13.6 | 275.82 | 6.567 | 13.6 | 3.6838 | 0.15472 | 0.11059 | 71.4 | 13.6 | 0.9319 | 1.0437 | 0.786 | 48.53 | 785.7 |  |  |  |  | 0.786 | 6.5438 | 0.15282 | 0.786 | 3.2719 | 0.13742 | 0.786 | 305.63 | 7.277 | 0.786 | 2.9213 | 0.1227 | 0.786 | 342.31 | 8.15 | 0.786 | 1.1563 | 1.2951 | 786 | 0.7864 | 48.45 | 786 | 0.1589 | 6.293 |  |  |  |  | 786 | 784.9 | 1.2741 | 786 | 0.8652 | 0.7725 | 786 | 336.75 | 8.018
| 13.7 | 0.9745 | 973.9 | 13.7 | 3.7839 | 0.15893 | 13.7 | 8.116 | 0.12322 | 13.7 | 4.0579 | 0.17043 | 13.7 | 246.44 | 5.868 | 13.7 | 3.6231 | 0.15217 | 13.7 | 276.01 | 6.572 | 13.7 | 3.6812 | 0.15461 | 0.11064 | 71.3 | 13.7 | 0.9325 | 1.0444 | 0.787 | 48.3 | 786.6 |  |  |  |  | 0.787 | 6.5521 | 0.15262 | 0.787 | 3.2761 | 0.13759 | 0.787 | 305.24 | 7.268 | 0.787 | 2.9251 | 0.12285 | 0.787 | 341.87 | 8.14 | 0.787 | 1.1548 | 1.2934 | 787 | 0.7874 | 48.22 | 787 | 0.1589 | 6.293 |  |  |  |  | 787 | 785.9 | 1.2724 | 787 | 0.8663 | 0.7735 | 787 | 336.32 | 8.008
| 13.8 | 0.9738 | 973.3 | 13.8 | 3.7839 | 0.15893 | 13.8 | 8.11 | 0.1233 | 13.8 | 4.0551 | 0.17031 | 13.8 | 246.6 | 5.872 | 13.8 | 3.6206 | 0.15207 | 13.8 | 276.2 | 6.576 | 13.8 | 3.6787 | 0.15451 | 0.1107 | 71.2 | 13.8 | 0.9331 | 1.0451 | 0.788 | 48.07 | 787.6 |  |  |  |  | 0.788 | 6.5605 | 0.15243 | 0.788 | 3.2802 | 0.13777 | 0.788 | 304.86 | 7.258 | 0.788 | 2.9288 | 0.12301 | 0.788 | 341.44 | 8.129 | 0.788 | 1.1534 | 1.2918 | 788 | 0.7884 | 47.99 | 788 | 0.1589 | 6.293 |  |  |  |  | 788 | 786.9 | 1.2708 | 788 | 0.8674 | 0.7745 | 788 | 335.89 | 7.997
| 13.9 | 0.9732 | 972.6 | 13.9 | 3.7839 | 0.15893 | 13.9 | 8.105 | 0.12339 | 13.9 | 4.0523 | 0.1702 | 13.9 | 246.77 | 5.876 | 13.9 | 3.6181 | 0.15196 | 13.9 | 276.39 | 6.581 | 13.9 | 3.6762 | 0.1544 | 0.11075 | 71.1 | 13.9 | 0.9338 | 1.0458 | 0.789 | 47.84 | 788.6 |  |  |  |  | 0.789 | 6.5688 | 0.15223 | 0.789 | 3.2844 | 0.13795 | 0.789 | 304.47 | 7.249 | 0.789 | 2.9325 | 0.12317 | 0.789 | 341.01 | 8.119 | 0.789 | 1.1519 | 1.2902 | 789 | 0.7894 | 47.76 | 789 | 0.1589 | 6.293 |  |  |  |  | 789 | 787.9 | 1.2692 | 789 | 0.8685 | 0.7755 | 789 | 335.46 | 7.987
| 14 | 0.9725 | 971.9 | 14 | 3.7839 | 0.15893 | 14 | 8.099 | 0.12347 | 14 | 4.0495 | 0.17008 | 14 | 246.94 | 5.88 | 14 | 3.6156 | 0.15186 | 14 | 276.58 | 6.585 | 14 | 3.6736 | 0.15429 | 0.11081 | 71 | 14 | 0.9344 | 1.0466 | 0.79 | 47.61 | 789.6 |  |  |  |  | 0.79 | 6.5772 | 0.15204 | 0.79 | 3.2886 | 0.13812 | 0.79 | 304.08 | 7.24 | 0.79 | 2.9362 | 0.12332 | 0.79 | 340.57 | 8.109 | 0.79 | 1.1505 | 1.2885 | 790 | 0.7904 | 47.53 | 790 | 0.1589 | 6.293 |  |  |  |  | 790 | 788.9 | 1.2676 | 790 | 0.8696 | 0.7764 | 790 | 335.04 | 7.977
| 14.1 | 0.9718 | 971.3 | 14.1 | 3.7839 | 0.15893 | 14.1 | 8.093 | 0.12356 | 14.1 | 4.0467 | 0.16996 | 14.1 | 247.11 | 5.884 | 14.1 | 3.6131 | 0.15175 | 14.1 | 276.77 | 6.59 | 14.1 | 3.6711 | 0.15419 | 0.11086 | 70.9 | 14.1 | 0.9351 | 1.0473 | 0.791 | 47.39 | 790.6 |  |  |  |  | 0.791 | 6.5855 | 0.15185 | 0.791 | 3.2927 | 0.1383 | 0.791 | 303.7 | 7.231 | 0.791 | 2.94 | 0.12348 | 0.791 | 340.14 | 8.099 | 0.791 | 1.149 | 1.2869 | 791 | 0.7914 | 47.31 | 791 | 0.1589 | 6.293 |  |  |  |  | 791 | 789.9 | 1.266 | 791 | 0.8707 | 0.7774 | 791 | 334.61 | 7.967
| 14.2 | 0.9712 | 970.6 | 14.2 | 3.7839 | 0.15893 | 14.2 | 8.088 | 0.12364 | 14.2 | 4.0439 | 0.16984 | 14.2 | 247.28 | 5.888 | 14.2 | 3.6106 | 0.15165 | 14.2 | 276.96 | 6.594 | 14.2 | 3.6686 | 0.15408 | 0.11092 | 70.8 | 14.2 | 0.9357 | 1.048 | 0.792 | 47.16 | 791.6 |  |  |  |  | 0.792 | 6.5938 | 0.15166 | 0.792 | 3.2969 | 0.13847 | 0.792 | 303.31 | 7.222 | 0.792 | 2.9437 | 0.12363 | 0.792 | 339.71 | 8.088 | 0.792 | 1.1476 | 1.2853 | 792 | 0.7924 | 47.08 | 792 | 0.1589 | 6.293 |  |  |  |  | 792 | 790.9 | 1.2644 | 792 | 0.8718 | 0.7784 | 792 | 334.19 | 7.957
| 14.3 | 0.9705 | 969.9 | 14.3 | 3.7839 | 0.15893 | 14.3 | 8.082 | 0.12373 | 14.3 | 4.0411 | 0.16973 | 14.3 | 247.45 | 5.892 | 14.3 | 3.6082 | 0.15154 | 14.3 | 277.15 | 6.599 | 14.3 | 3.6661 | 0.15397 | 0.11097 | 70.7 | 14.3 | 0.9364 | 1.0487 | 0.793 | 46.94 | 792.6 |  |  |  |  | 0.793 | 6.6022 | 0.15147 | 0.793 | 3.3011 | 0.13865 | 0.793 | 302.93 | 7.213 | 0.793 | 2.9474 | 0.12379 | 0.793 | 339.28 | 8.078 | 0.793 | 1.1461 | 1.2836 | 793 | 0.7934 | 46.85 | 793 | 0.1589 | 6.293 |  |  |  |  | 793 | 791.9 | 1.2628 | 793 | 0.8729 | 0.7794 | 793 | 333.77 | 7.947
| 14.4 | 0.9698 | 969.3 | 14.4 | 3.7839 | 0.15893 | 14.4 | 8.077 | 0.12381 | 14.4 | 4.0384 | 0.16961 | 14.4 | 247.62 | 5.896 | 14.4 | 3.6057 | 0.15144 | 14.4 | 277.34 | 6.603 | 14.4 | 3.6635 | 0.15387 | 0.11103 | 70.6 | 14.4 | 0.937 | 1.0494 | 0.794 | 46.71 | 793.6 |  |  |  |  | 0.794 | 6.6105 | 0.15127 | 0.794 | 3.3053 | 0.13882 | 0.794 | 302.55 | 7.204 | 0.794 | 2.9511 | 0.12395 | 0.794 | 338.85 | 8.068 | 0.794 | 1.1447 | 1.282 | 794 | 0.7944 | 46.63 | 794 | 0.1589 | 6.293 |  |  |  |  | 794 | 792.9 | 1.2612 | 794 | 0.874 | 0.7804 | 794 | 333.35 | 7.937
| 14.5 | 0.9692 | 968.6 | 14.5 | 3.7839 | 0.15893 | 14.5 | 8.071 | 0.1239 | 14.5 | 4.0356 | 0.1695 | 14.5 | 247.79 | 5.9 | 14.5 | 3.6032 | 0.15134 | 14.5 | 277.53 | 6.608 | 14.5 | 3.661 | 0.15376 | 0.11108 | 70.5 | 14.5 | 0.9376 | 1.0502 | 0.795 | 46.49 | 794.6 |  |  |  |  | 0.795 | 6.6188 | 0.15108 | 0.795 | 3.3094 | 0.139 | 0.795 | 302.17 | 7.194 | 0.795 | 2.9548 | 0.1241 | 0.795 | 338.43 | 8.058 | 0.795 | 1.1432 | 1.2804 | 795 | 0.7954 | 46.4 | 795 | 0.1589 | 6.293 |  |  |  |  | 795 | 793.9 | 1.2596 | 795 | 0.8751 | 0.7814 | 795 | 332.93 | 7.927
| 14.6 | 0.9685 | 967.9 | 14.6 | 3.7839 | 0.15893 | 14.6 | 8.066 | 0.12398 | 14.6 | 4.0328 | 0.16938 | 14.6 | 247.96 | 5.904 | 14.6 | 3.6007 | 0.15123 | 14.6 | 277.72 | 6.612 | 14.6 | 3.6585 | 0.15366 | 0.11114 | 70.4 | 14.6 | 0.9383 | 1.0509 | 0.796 | 46.26 | 795.6 |  |  |  |  | 0.796 | 6.6272 | 0.15089 | 0.796 | 3.3136 | 0.13917 | 0.796 | 301.79 | 7.185 | 0.796 | 2.9586 | 0.12426 | 0.796 | 338 | 8.048 | 0.796 | 1.1418 | 1.2788 | 796 | 0.7964 | 46.18 | 796 | 0.1589 | 6.293 |  |  |  |  | 796 | 794.9 | 1.258 | 796 | 0.8762 | 0.7823 | 796 | 332.51 | 7.917
| 14.7 | 0.9679 | 967.3 | 14.7 | 3.7839 | 0.15893 | 14.7 | 8.06 | 0.12407 | 14.7 | 4.0301 | 0.16926 | 14.7 | 248.13 | 5.908 | 14.7 | 3.5983 | 0.15113 | 14.7 | 277.91 | 6.617 | 14.7 | 3.656 | 0.15355 | 0.11119 | 70.3 | 14.7 | 0.9389 | 1.0516 | 0.797 | 46.04 | 796.6 |  |  |  |  | 0.797 | 6.6355 | 0.1507 | 0.797 | 3.3178 | 0.13935 | 0.797 | 301.41 | 7.176 | 0.797 | 2.9623 | 0.12442 | 0.797 | 337.58 | 8.038 | 0.797 | 1.1404 | 1.2772 | 797 | 0.7974 | 45.96 | 797 | 0.1589 | 6.293 |  |  |  |  | 797 | 795.9 | 1.2564 | 797 | 0.8773 | 0.7833 | 797 | 332.09 | 7.907
| 14.8 | 0.9672 | 966.6 | 14.8 | 3.7839 | 0.15893 | 14.8 | 8.055 | 0.12415 | 14.8 | 4.0273 | 0.16915 | 14.8 | 248.3 | 5.912 | 14.8 | 3.5958 | 0.15102 | 14.8 | 278.1 | 6.621 | 14.8 | 3.6535 | 0.15345 | 0.11125 | 70.2 | 14.8 | 0.9396 | 1.0523 | 0.798 | 45.82 | 797.6 |  |  |  |  | 0.798 | 6.6439 | 0.15051 | 0.798 | 3.3219 | 0.13952 | 0.798 | 301.03 | 7.167 | 0.798 | 2.966 | 0.12457 | 0.798 | 337.15 | 8.027 | 0.798 | 1.1389 | 1.2756 | 798 | 0.7984 | 45.74 | 798 | 0.1589 | 6.293 |  |  |  |  | 798 | 796.9 | 1.2549 | 798 | 0.8784 | 0.7843 | 798 | 331.67 | 7.897
| 14.9 | 0.9665 | 966 | 14.9 | 3.7839 | 0.15893 | 14.9 | 8.049 | 0.12424 | 14.9 | 4.0246 | 0.16903 | 14.9 | 248.47 | 5.916 | 14.9 | 3.5934 | 0.15092 | 14.9 | 278.29 | 6.626 | 14.9 | 3.651 | 0.15334 | 0.1113 | 70.1 | 14.9 | 0.9402 | 1.053 | 0.799 | 45.6 | 798.6 |  |  |  |  | 0.799 | 6.6522 | 0.15033 | 0.799 | 3.3261 | 0.1397 | 0.799 | 300.65 | 7.158 | 0.799 | 2.9697 | 0.12473 | 0.799 | 336.73 | 8.017 | 0.799 | 1.1375 | 1.274 | 799 | 0.7994 | 45.51 | 799 | 0.15891 | 6.293 |  |  |  |  | 799 | 797.9 | 1.2533 | 799 | 0.8795 | 0.7853 | 799 | 331.25 | 7.887
| 15 | 0.9659 | 965.3 | 15 | 3.7839 | 0.15893 | 15 | 8.044 | 0.12432 | 15 | 4.0218 | 0.16892 | 15 | 248.64 | 5.92 | 15 | 3.5909 | 0.15082 | 15 | 278.48 | 6.631 | 15 | 3.6485 | 0.15324 | 0.11136 | 70 | 15 | 0.9409 | 1.0538 | 0.8 | 45.38 | 799.6 |  |  |  |  | 0.8 | 6.6605 | 0.15014 | 0.8 | 3.3303 | 0.13987 | 0.8 | 300.28 | 7.149 | 0.8 | 2.9735 | 0.12489 | 0.8 | 336.31 | 8.007 | 0.8 | 1.1361 | 1.2724 | 800 | 0.8004 | 45.29 | 800 | 0.15891 | 6.293 |  |  |  |  | 800 | 798.9 | 1.2517 | 800 | 0.8806 | 0.7863 | 800 | 330.84 | 7.877
| 15.1 | 0.9652 | 964.6 | 15.1 | 3.7839 | 0.15893 | 15.1 | 8.038 | 0.12441 | 15.1 | 4.0191 | 0.1688 | 15.1 | 248.81 | 5.924 | 15.1 | 3.5885 | 0.15071 | 15.1 | 278.67 | 6.635 | 15.1 | 3.646 | 0.15313 | 0.11141 | 69.9 | 15.1 | 0.9415 | 1.0545 | 0.801 | 45.15 | 800.6 |  |  |  |  | 0.801 | 6.6689 | 0.14995 | 0.801 | 3.3344 | 0.14005 | 0.801 | 299.9 | 7.14 | 0.801 | 2.9772 | 0.12504 | 0.801 | 335.89 | 7.997 | 0.801 | 1.1347 | 1.2708 | 801 | 0.8014 | 45.07 | 801 | 0.15891 | 6.293 |  |  |  |  | 801 | 799.9 | 1.2502 | 801 | 0.8817 | 0.7873 | 801 | 330.43 | 7.867
| 15.2 | 0.9646 | 964 | 15.2 | 3.7839 | 0.15893 | 15.2 | 8.033 | 0.12449 | 15.2 | 4.0163 | 0.16869 | 15.2 | 248.98 | 5.928 | 15.2 | 3.586 | 0.15061 | 15.2 | 278.86 | 6.64 | 15.2 | 3.6435 | 0.15303 | 0.11147 | 69.8 | 15.2 | 0.9421 | 1.0552 | 0.802 | 44.93 | 801.6 |  |  |  |  | 0.802 | 6.6772 | 0.14976 | 0.802 | 3.3386 | 0.14022 | 0.802 | 299.53 | 7.132 | 0.802 | 2.9809 | 0.1252 | 0.802 | 335.47 | 7.987 | 0.802 | 1.1332 | 1.2692 | 802 | 0.8024 | 44.85 | 802 | 0.15891 | 6.293 |  |  |  |  | 802 | 800.9 | 1.2486 | 802 | 0.8828 | 0.7883 | 802 | 330.01 | 7.857
| 15.3 | 0.9639 | 963.3 | 15.3 | 3.7839 | 0.15892 | 15.3 | 8.027 | 0.12458 | 15.3 | 4.0136 | 0.16857 | 15.3 | 249.15 | 5.932 | 15.3 | 3.5836 | 0.15051 | 15.3 | 279.05 | 6.644 | 15.3 | 3.6411 | 0.15292 | 0.11152 | 69.7 | 15.3 | 0.9428 | 1.0559 | 0.803 | 44.71 | 802.6 |  |  |  |  | 0.803 | 6.6856 | 0.14958 | 0.803 | 3.3428 | 0.1404 | 0.803 | 299.15 | 7.123 | 0.803 | 2.9846 | 0.12535 | 0.803 | 335.05 | 7.977 | 0.803 | 1.1318 | 1.2677 | 803 | 0.8034 | 44.63 | 803 | 0.15891 | 6.293 |  |  |  |  | 803 | 801.9 | 1.247 | 803 | 0.8839 | 0.7892 | 803 | 329.6 | 7.848
| 15.4 | 0.9632 | 962.7 | 15.4 | 3.7839 | 0.15892 | 15.4 | 8.022 | 0.12466 | 15.4 | 4.0108 | 0.16846 | 15.4 | 249.32 | 5.936 | 15.4 | 3.5811 | 0.15041 | 15.4 | 279.24 | 6.649 | 15.4 | 3.6386 | 0.15282 | 0.11158 | 69.6 | 15.4 | 0.9434 | 1.0566 | 0.804 | 44.5 | 803.6 |  |  |  |  | 0.804 | 6.6939 | 0.14939 | 0.804 | 3.3469 | 0.14057 | 0.804 | 298.78 | 7.114 | 0.804 | 2.9883 | 0.12551 | 0.804 | 334.63 | 7.967 | 0.804 | 1.1304 | 1.2661 | 804 | 0.8044 | 44.41 | 804 | 0.15891 | 6.293 |  |  |  |  | 804 | 802.9 | 1.2455 | 804 | 0.885 | 0.7902 | 804 | 329.19 | 7.838
| 15.5 | 0.9626 | 962 | 15.5 | 3.7839 | 0.15892 | 15.5 | 8.016 | 0.12475 | 15.5 | 4.0081 | 0.16834 | 15.5 | 249.49 | 5.94 | 15.5 | 3.5787 | 0.1503 | 15.5 | 279.43 | 6.653 | 15.5 | 3.6361 | 0.15272 | 0.11164 | 69.5 | 15.5 | 0.9441 | 1.0574 | 0.805 | 44.28 | 804.6 |  |  |  |  | 0.805 | 6.7022 | 0.1492 | 0.805 | 3.3511 | 0.14075 | 0.805 | 298.41 | 7.105 | 0.805 | 2.9921 | 0.12567 | 0.805 | 334.22 | 7.958 | 0.805 | 1.129 | 1.2645 | 805 | 0.8054 | 44.19 | 805 | 0.15891 | 6.293 |  |  |  |  | 805 | 803.9 | 1.2439 | 805 | 0.8861 | 0.7912 | 805 | 328.78 | 7.828
| 15.6 | 0.9619 | 961.4 | 15.6 | 3.7839 | 0.15892 | 15.6 | 8.011 | 0.12483 | 15.6 | 4.0054 | 0.16823 | 15.6 | 249.66 | 5.944 | 15.6 | 3.5762 | 0.1502 | 15.6 | 279.62 | 6.658 | 15.6 | 3.6336 | 0.15261 | 0.11169 | 69.4 | 15.6 | 0.9447 | 1.0581 | 0.806 | 44.06 | 805.6 |  |  |  |  | 0.806 | 6.7106 | 0.14902 | 0.806 | 3.3553 | 0.14092 | 0.806 | 298.04 | 7.096 | 0.806 | 2.9958 | 0.12582 | 0.806 | 333.8 | 7.948 | 0.806 | 1.1276 | 1.2629 | 806 | 0.8064 | 43.97 | 806 | 0.15891 | 6.293 |  |  |  |  | 806 | 804.9 | 1.2424 | 806 | 0.8873 | 0.7922 | 806 | 328.37 | 7.818
| 15.7 | 0.9613 | 960.7 | 15.7 | 3.7839 | 0.15892 | 15.7 | 8.005 | 0.12492 | 15.7 | 4.0027 | 0.16811 | 15.7 | 249.83 | 5.948 | 15.7 | 3.5738 | 0.1501 | 15.7 | 279.81 | 6.662 | 15.7 | 3.6312 | 0.15251 | 0.11175 | 69.3 | 15.7 | 0.9454 | 1.0588 | 0.807 | 43.84 | 806.6 |  |  |  |  | 0.807 | 6.7189 | 0.14883 | 0.807 | 3.3595 | 0.1411 | 0.807 | 297.67 | 7.087 | 0.807 | 2.9995 | 0.12598 | 0.807 | 333.39 | 7.938 | 0.807 | 1.1262 | 1.2614 | 807 | 0.8074 | 43.76 | 807 | 0.15891 | 6.293 |  |  |  |  | 807 | 805.9 | 1.2408 | 807 | 0.8884 | 0.7932 | 807 | 327.96 | 7.809
| 15.8 | 0.9606 | 960.1 | 15.8 | 3.7839 | 0.15892 | 15.8 | 8 | 0.125 | 15.8 | 3.9999 | 0.168 | 15.8 | 250 | 5.952 | 15.8 | 3.5714 | 0.15 | 15.8 | 280 | 6.667 | 15.8 | 3.6287 | 0.1524 | 0.1118 | 69.2 | 15.8 | 0.946 | 1.0595 | 0.808 | 43.62 | 807.6 |  |  |  |  | 0.808 | 6.7272 | 0.14865 | 0.808 | 3.3636 | 0.14127 | 0.808 | 297.3 | 7.079 | 0.808 | 3.0032 | 0.12614 | 0.808 | 332.97 | 7.928 | 0.808 | 1.1248 | 1.2598 | 808 | 0.8084 | 43.54 | 808 | 0.15891 | 6.293 |  |  |  |  | 808 | 806.9 | 1.2393 | 808 | 0.8895 | 0.7942 | 808 | 327.56 | 7.799
| 15.9 | 0.96 | 959.4 | 15.9 | 3.7839 | 0.15892 | 15.9 | 7.994 | 0.12509 | 15.9 | 3.9972 | 0.16788 | 15.9 | 250.17 | 5.957 | 15.9 | 3.569 | 0.1499 | 15.9 | 280.19 | 6.671 | 15.9 | 3.6262 | 0.1523 | 0.11186 | 69.1 | 15.9 | 0.9466 | 1.0602 | 0.809 | 43.41 | 808.6 |  |  |  |  | 0.809 | 6.7356 | 0.14847 | 0.809 | 3.3678 | 0.14145 | 0.809 | 296.93 | 7.07 | 0.809 | 3.007 | 0.12629 | 0.809 | 332.56 | 7.918 | 0.809 | 1.1234 | 1.2582 | 809 | 0.8094 | 43.32 | 809 | 0.15891 | 6.293 |  |  |  |  | 809 | 807.9 | 1.2378 | 809 | 0.8906 | 0.7951 | 809 | 327.15 | 7.789
| 16 | 0.9593 | 958.8 | 16 | 3.7839 | 0.15892 | 16 | 7.989 | 0.12517 | 16 | 3.9945 | 0.16777 | 16 | 250.34 | 5.961 | 16 | 3.5665 | 0.14979 | 16 | 280.38 | 6.676 | 16 | 3.6238 | 0.1522 | 0.11191 | 69 | 16 | 0.9473 | 1.061 | 0.81 | 43.19 | 809.6 |  |  |  |  | 0.81 | 6.7439 | 0.14828 | 0.81 | 3.372 | 0.14162 | 0.81 | 296.56 | 7.061 | 0.81 | 3.0107 | 0.12645 | 0.81 | 332.15 | 7.908 | 0.81 | 1.122 | 1.2567 | 810 | 0.8104 | 43.11 | 810 | 0.15891 | 6.293 |  |  |  |  | 810 | 808.9 | 1.2362 | 810 | 0.8917 | 0.7961 | 810 | 326.74 | 7.78
| 16.1 | 0.9587 | 958.1 | 16.1 | 3.7839 | 0.15892 | 16.1 | 7.984 | 0.12526 | 16.1 | 3.9918 | 0.16766 | 16.1 | 250.51 | 5.965 | 16.1 | 3.5641 | 0.14969 | 16.1 | 280.58 | 6.68 | 16.1 | 3.6213 | 0.15209 | 0.11197 | 68.9 | 16.1 | 0.9479 | 1.0617 | 0.811 | 42.98 | 810.6 |  |  |  |  | 0.811 | 6.7523 | 0.1481 | 0.811 | 3.3761 | 0.1418 | 0.811 | 296.2 | 7.052 | 0.811 | 3.0144 | 0.1266 | 0.811 | 331.74 | 7.899 | 0.811 | 1.1207 | 1.2551 | 811 | 0.8114 | 42.89 | 811 | 0.15891 | 6.293 |  |  |  |  | 811 | 809.9 | 1.2347 | 811 | 0.8928 | 0.7971 | 811 | 326.34 | 7.77
| 16.2 | 0.958 | 957.5 | 16.2 | 3.7839 | 0.15892 | 16.2 | 7.978 | 0.12534 | 16.2 | 3.9891 | 0.16754 | 16.2 | 250.68 | 5.969 | 16.2 | 3.5617 | 0.14959 | 16.2 | 280.77 | 6.685 | 16.2 | 3.6188 | 0.15199 | 0.11203 | 68.8 | 16.2 | 0.9486 | 1.0624 | 0.812 | 42.76 | 811.6 |  |  |  |  | 0.812 | 6.7606 | 0.14792 | 0.812 | 3.3803 | 0.14197 | 0.812 | 295.83 | 7.044 | 0.812 | 3.0181 | 0.12676 | 0.812 | 331.33 | 7.889 | 0.812 | 1.1193 | 1.2536 | 812 | 0.8124 | 42.68 | 812 | 0.15891 | 6.293 |  |  |  |  | 812 | 810.9 | 1.2332 | 812 | 0.8939 | 0.7981 | 812 | 325.94 | 7.76
| 16.3 | 0.9574 | 956.8 | 16.3 | 3.7839 | 0.15892 | 16.3 | 7.973 | 0.12543 | 16.3 | 3.9864 | 0.16743 | 16.3 | 250.85 | 5.973 | 16.3 | 3.5593 | 0.14949 | 16.3 | 280.95 | 6.689 | 16.3 | 3.6164 | 0.15189 | 0.11208 | 68.7 | 16.3 | 0.9492 | 1.0631 | 0.813 | 42.55 | 812.6 |  |  |  |  | 0.813 | 6.7689 | 0.14773 | 0.813 | 3.3845 | 0.14215 | 0.813 | 295.47 | 7.035 | 0.813 | 3.0218 | 0.12692 | 0.813 | 330.92 | 7.879 | 0.813 | 1.1179 | 1.2521 | 813 | 0.8134 | 42.46 | 813 | 0.15891 | 6.293 |  |  |  |  | 813 | 811.9 | 1.2317 | 813 | 0.895 | 0.7991 | 813 | 325.54 | 7.751
| 16.4 | 0.9567 | 956.2 | 16.4 | 3.7839 | 0.15892 | 16.4 | 7.967 | 0.12551 | 16.4 | 3.9837 | 0.16732 | 16.4 | 251.02 | 5.977 | 16.4 | 3.5569 | 0.14939 | 16.4 | 281.14 | 6.694 | 16.4 | 3.6139 | 0.15179 | 0.11214 | 68.6 | 16.4 | 0.9499 | 1.0638 | 0.814 | 42.33 | 813.6 |  |  |  |  | 0.814 | 6.7773 | 0.14755 | 0.814 | 3.3886 | 0.14232 | 0.814 | 295.1 | 7.026 | 0.814 | 3.0256 | 0.12707 | 0.814 | 330.52 | 7.869 | 0.814 | 1.1165 | 1.2505 | 814 | 0.8144 | 42.25 | 814 | 0.15891 | 6.293 |  |  |  |  | 814 | 812.9 | 1.2302 | 814 | 0.8961 | 0.8001 | 814 | 325.13 | 7.741
| 16.5 | 0.9561 | 955.5 | 16.5 | 3.7839 | 0.15892 | 16.5 | 7.962 | 0.1256 | 16.5 | 3.981 | 0.1672 | 16.5 | 251.19 | 5.981 | 16.5 | 3.5545 | 0.14929 | 16.5 | 281.34 | 6.698 | 16.5 | 3.6115 | 0.15168 | 0.1122 | 68.5 | 16.5 | 0.9505 | 1.0646 | 0.815 | 42.12 | 814.6 |  |  |  |  | 0.815 | 6.7856 | 0.14737 | 0.815 | 3.3928 | 0.1425 | 0.815 | 294.74 | 7.018 | 0.815 | 3.0293 | 0.12723 | 0.815 | 330.11 | 7.86 | 0.815 | 1.1152 | 1.249 | 815 | 0.8154 | 42.03 | 815 | 0.15891 | 6.293 |  |  |  |  | 815 | 813.9 | 1.2286 | 815 | 0.8972 | 0.801 | 815 | 324.73 | 7.732
| 16.6 | 0.9554 | 954.9 | 16.6 | 3.7839 | 0.15892 | 16.6 | 7.957 | 0.12568 | 16.6 | 3.9783 | 0.16709 | 16.6 | 251.36 | 5.985 | 16.6 | 3.5521 | 0.14919 | 16.6 | 281.53 | 6.703 | 16.6 | 3.6091 | 0.15158 | 0.11225 | 68.4 | 16.6 | 0.9511 | 1.0653 | 0.816 | 41.91 | 815.6 |  |  |  |  | 0.816 | 6.7939 | 0.14719 | 0.816 | 3.397 | 0.14267 | 0.816 | 294.38 | 7.009 | 0.816 | 3.033 | 0.12739 | 0.816 | 329.71 | 7.85 | 0.816 | 1.1138 | 1.2474 | 816 | 0.8164 | 41.82 | 816 | 0.15891 | 6.293 |  |  |  |  | 816 | 814.9 | 1.2271 | 816 | 0.8983 | 0.802 | 816 | 324.34 | 7.722
| 16.7 | 0.9548 | 954.2 | 16.7 | 3.7839 | 0.15892 | 16.7 | 7.951 | 0.12577 | 16.7 | 3.9756 | 0.16698 | 16.7 | 251.53 | 5.989 | 16.7 | 3.5497 | 0.14909 | 16.7 | 281.72 | 6.708 | 16.7 | 3.6066 | 0.15148 | 0.11231 | 68.3 | 16.7 | 0.9518 | 1.066 | 0.817 | 41.69 | 816.6 |  |  |  |  | 0.817 | 6.8023 | 0.14701 | 0.817 | 3.4011 | 0.14285 | 0.817 | 294.02 | 7 | 0.817 | 3.0367 | 0.12754 | 0.817 | 329.3 | 7.84 | 0.817 | 1.1124 | 1.2459 | 817 | 0.8174 | 41.61 | 817 | 0.15891 | 6.293 |  |  |  |  | 817 | 815.9 | 1.2256 | 817 | 0.8994 | 0.803 | 817 | 323.94 | 7.713
| 16.8 | 0.9541 | 953.6 | 16.8 | 3.7839 | 0.15892 | 16.8 | 7.946 | 0.12585 | 16.8 | 3.9729 | 0.16686 | 16.8 | 251.7 | 5.993 | 16.8 | 3.5473 | 0.14899 | 16.8 | 281.91 | 6.712 | 16.8 | 3.6042 | 0.15138 | 0.11236 | 68.2 | 16.8 | 0.9524 | 1.0667 | 0.818 | 41.48 | 817.6 |  |  |  |  | 0.818 | 6.8106 | 0.14683 | 0.818 | 3.4053 | 0.14302 | 0.818 | 293.66 | 6.992 | 0.818 | 3.0405 | 0.1277 | 0.818 | 328.9 | 7.831 | 0.818 | 1.1111 | 1.2444 | 818 | 0.8184 | 41.4 | 818 | 0.15891 | 6.293 |  |  |  |  | 818 | 816.9 | 1.2241 | 818 | 0.9005 | 0.804 | 818 | 323.54 | 7.703
| 16.9 | 0.9535 | 952.9 | 16.9 | 3.7839 | 0.15892 | 16.9 | 7.941 | 0.12594 | 16.9 | 3.9703 | 0.16675 | 16.9 | 251.87 | 5.997 | 16.9 | 3.5449 | 0.14888 | 16.9 | 282.1 | 6.717 | 16.9 | 3.6018 | 0.15127 | 0.11242 | 68.1 | 16.9 | 0.9531 | 1.0674 | 0.819 | 41.27 | 818.6 |  |  |  |  | 0.819 | 6.819 | 0.14665 | 0.819 | 3.4095 | 0.1432 | 0.819 | 293.3 | 6.983 | 0.819 | 3.0442 | 0.12786 | 0.819 | 328.5 | 7.821 | 0.819 | 1.1097 | 1.2429 | 819 | 0.8194 | 41.19 | 819 | 0.15891 | 6.293 |  |  |  |  | 819 | 817.9 | 1.2226 | 819 | 0.9016 | 0.805 | 819 | 323.14 | 7.694
| 17 | 0.9529 | 952.3 | 17 | 3.7839 | 0.15892 | 17 | 7.935 | 0.12602 | 17 | 3.9676 | 0.16664 | 17 | 252.04 | 6.001 | 17 | 3.5425 | 0.14878 | 17 | 282.29 | 6.721 | 17 | 3.5993 | 0.15117 | 0.11248 | 68 | 17 | 0.9537 | 1.0682 | 0.82 | 41.06 | 819.6 |  |  |  |  | 0.82 | 6.8273 | 0.14647 | 0.82 | 3.4137 | 0.14337 | 0.82 | 292.94 | 6.975 | 0.82 | 3.0479 | 0.12801 | 0.82 | 328.09 | 7.812 | 0.82 | 1.1084 | 1.2414 | 820 | 0.8204 | 40.98 | 820 | 0.15891 | 6.293 |  |  |  |  | 820 | 818.9 | 1.2211 | 820 | 0.9027 | 0.806 | 820 | 322.75 | 7.685
| 17.1 | 0.9522 | 951.7 | 17.1 | 3.7839 | 0.15892 | 17.1 | 7.93 | 0.12611 | 17.1 | 3.9649 | 0.16653 | 17.1 | 252.21 | 6.005 | 17.1 | 3.5401 | 0.14868 | 17.1 | 282.48 | 6.726 | 17.1 | 3.5969 | 0.15107 | 0.11253 | 67.9 | 17.1 | 0.9543 | 1.0689 | 0.821 | 40.85 | 820.6 |  |  |  |  | 0.821 | 6.8356 | 0.14629 | 0.821 | 3.4178 | 0.14355 | 0.821 | 292.58 | 6.966 | 0.821 | 3.0516 | 0.12817 | 0.821 | 327.69 | 7.802 | 0.821 | 1.107 | 1.2398 | 821 | 0.8214 | 40.76 | 821 | 0.15891 | 6.293 |  |  |  |  | 821 | 819.9 | 1.2197 | 821 | 0.9038 | 0.807 | 821 | 322.36 | 7.675
| 17.2 | 0.9516 | 951 | 17.2 | 3.7839 | 0.15892 | 17.2 | 7.924 | 0.12619 | 17.2 | 3.9622 | 0.16641 | 17.2 | 252.38 | 6.009 | 17.2 | 3.5377 | 0.14858 | 17.2 | 282.67 | 6.73 | 17.2 | 3.5945 | 0.15097 | 0.11259 | 67.8 | 17.2 | 0.955 | 1.0696 | 0.822 | 40.64 | 821.6 |  |  |  |  | 0.822 | 6.844 | 0.14611 | 0.822 | 3.422 | 0.14372 | 0.822 | 292.23 | 6.958 | 0.822 | 3.0553 | 0.12832 | 0.822 | 327.29 | 7.793 | 0.822 | 1.1057 | 1.2383 | 822 | 0.8224 | 40.56 | 822 | 0.15891 | 6.293 |  |  |  |  | 822 | 820.9 | 1.2182 | 822 | 0.9049 | 0.8079 | 822 | 321.96 | 7.666
| 17.3 | 0.9509 | 950.4 | 17.3 | 3.7839 | 0.15892 | 17.3 | 7.919 | 0.12628 | 17.3 | 3.9596 | 0.1663 | 17.3 | 252.55 | 6.013 | 17.3 | 3.5353 | 0.14848 | 17.3 | 282.86 | 6.735 | 17.3 | 3.5921 | 0.15087 | 0.11265 | 67.7 | 17.3 | 0.9556 | 1.0703 | 0.823 | 40.43 | 822.6 |  |  |  |  | 0.823 | 6.8523 | 0.14594 | 0.823 | 3.4262 | 0.1439 | 0.823 | 291.87 | 6.949 | 0.823 | 3.0591 | 0.12848 | 0.823 | 326.9 | 7.783 | 0.823 | 1.1043 | 1.2368 | 823 | 0.8234 | 40.35 | 823 | 0.15891 | 6.293 |  |  |  |  | 823 | 821.9 | 1.2167 | 823 | 0.906 | 0.8089 | 823 | 321.57 | 7.656
| 17.4 | 0.9503 | 949.7 | 17.4 | 3.7839 | 0.15892 | 17.4 | 7.914 | 0.12636 | 17.4 | 3.9569 | 0.16619 | 17.4 | 252.72 | 6.017 | 17.4 | 3.533 | 0.14838 | 17.4 | 283.05 | 6.739 | 17.4 | 3.5896 | 0.15077 | 0.1127 | 67.6 | 17.4 | 0.9563 | 1.071 | 0.824 | 40.22 | 823.6 |  |  |  |  | 0.824 | 6.8607 | 0.14576 | 0.824 | 3.4303 | 0.14407 | 0.824 | 291.52 | 6.941 | 0.824 | 3.0628 | 0.12864 | 0.824 | 326.5 | 7.774 | 0.824 | 1.103 | 1.2353 | 824 | 0.8244 | 40.14 | 824 | 0.15891 | 6.293 |  |  |  |  | 824 | 822.9 | 1.2152 | 824 | 0.9071 | 0.8099 | 824 | 321.18 | 7.647
| 17.5 | 0.9497 | 949.1 | 17.5 | 3.7839 | 0.15892 | 17.5 | 7.908 | 0.12645 | 17.5 | 3.9542 | 0.16608 | 17.5 | 252.89 | 6.021 | 17.5 | 3.5306 | 0.14828 | 17.5 | 283.24 | 6.744 | 17.5 | 3.5872 | 0.15066 | 0.11276 | 67.5 | 17.5 | 0.9569 | 1.0718 | 0.825 | 40.02 | 824.6 |  |  |  |  | 0.825 | 6.869 | 0.14558 | 0.825 | 3.4345 | 0.14425 | 0.825 | 291.16 | 6.932 | 0.825 | 3.0665 | 0.12879 | 0.825 | 326.1 | 7.764 | 0.825 | 1.1016 | 1.2338 | 825 | 0.8254 | 39.93 | 825 | 0.15891 | 6.293 |  |  |  |  | 825 | 823.9 | 1.2137 | 825 | 0.9082 | 0.8109 | 825 | 320.79 | 7.638
| 17.6 | 0.949 | 948.5 | 17.6 | 3.7839 | 0.15892 | 17.6 | 7.903 | 0.12653 | 17.6 | 3.9516 | 0.16597 | 17.6 | 253.06 | 6.025 | 17.6 | 3.5282 | 0.14818 | 17.6 | 283.43 | 6.748 | 17.6 | 3.5848 | 0.15056 | 0.11282 | 67.4 | 17.6 | 0.9576 | 1.0725 | 0.826 | 39.81 | 825.6 |  |  |  |  | 0.826 | 6.8773 | 0.14541 | 0.826 | 3.4387 | 0.14442 | 0.826 | 290.81 | 6.924 | 0.826 | 3.0702 | 0.12895 | 0.826 | 325.71 | 7.755 | 0.826 | 1.1003 | 1.2323 | 826 | 0.8264 | 39.72 | 826 | 0.15891 | 6.293 |  |  |  |  | 826 | 824.9 | 1.2123 | 826 | 0.9093 | 0.8119 | 826 | 320.4 | 7.629
| 17.7 | 0.9484 | 947.8 | 17.7 | 3.7839 | 0.15892 | 17.7 | 7.898 | 0.12662 | 17.7 | 3.9489 | 0.16586 | 17.7 | 253.23 | 6.029 | 17.7 | 3.5258 | 0.14809 | 17.7 | 283.62 | 6.753 | 17.7 | 3.5824 | 0.15046 | 0.11287 | 67.3 | 17.7 | 0.9582 | 1.0732 | 0.827 | 39.6 | 826.6 |  |  |  |  | 0.827 | 6.8857 | 0.14523 | 0.827 | 3.4428 | 0.1446 | 0.827 | 290.46 | 6.916 | 0.827 | 3.074 | 0.12911 | 0.827 | 325.31 | 7.746 | 0.827 | 1.099 | 1.2308 | 827 | 0.8274 | 39.51 | 827 | 0.15891 | 6.293 |  |  |  |  | 827 | 825.9 | 1.2108 | 827 | 0.9104 | 0.8129 | 827 | 320.01 | 7.619
| 17.8 | 0.9478 | 947.2 | 17.8 | 3.7839 | 0.15892 | 17.8 | 7.893 | 0.1267 | 17.8 | 3.9463 | 0.16574 | 17.8 | 253.4 | 6.033 | 17.8 | 3.5235 | 0.14799 | 17.8 | 283.81 | 6.757 | 17.8 | 3.58 | 0.15036 | 0.11293 | 67.2 | 17.8 | 0.9588 | 1.0739 | 0.828 | 39.39 | 827.6 |  |  |  |  | 0.828 | 6.894 | 0.14505 | 0.828 | 3.447 | 0.14477 | 0.828 | 290.11 | 6.907 | 0.828 | 3.0777 | 0.12926 | 0.828 | 324.92 | 7.736 | 0.828 | 1.0976 | 1.2294 | 828 | 0.8284 | 39.31 | 828 | 0.15891 | 6.293 |  |  |  |  | 828 | 826.9 | 1.2093 | 828 | 0.9115 | 0.8138 | 828 | 319.62 | 7.61
| 17.9 | 0.9471 | 946.6 | 17.9 | 3.7839 | 0.15892 | 17.9 | 7.887 | 0.12679 | 17.9 | 3.9436 | 0.16563 | 17.9 | 253.57 | 6.037 | 17.9 | 3.5211 | 0.14789 | 17.9 | 284 | 6.762 | 17.9 | 3.5776 | 0.15026 | 0.11299 | 67.1 | 17.9 | 0.9595 | 1.0746 | 0.829 | 39.19 | 828.6 |  |  |  |  | 0.829 | 6.9023 | 0.14488 | 0.829 | 3.4512 | 0.14495 | 0.829 | 289.76 | 6.899 | 0.829 | 3.0814 | 0.12942 | 0.829 | 324.53 | 7.727 | 0.829 | 1.0963 | 1.2279 | 829 | 0.8294 | 39.1 | 829 | 0.15891 | 6.293 |  |  |  |  | 829 | 827.9 | 1.2079 | 829 | 0.9126 | 0.8148 | 829 | 319.24 | 7.601
| 18 | 0.9465 | 945.9 | 18 | 3.7839 | 0.15892 | 18 | 7.882 | 0.12687 | 18 | 3.941 | 0.16552 | 18 | 253.74 | 6.041 | 18 | 3.5188 | 0.14779 | 18 | 284.19 | 6.766 | 18 | 3.5752 | 0.15016 | 0.11304 | 67 | 18 | 0.9601 | 1.0753 | 0.83 | 38.98 | 829.6 |  |  |  |  | 0.83 | 6.9107 | 0.1447 | 0.83 | 3.4553 | 0.14512 | 0.83 | 289.41 | 6.891 | 0.83 | 3.0851 | 0.12958 | 0.83 | 324.14 | 7.718 | 0.83 | 1.095 | 1.2264 | 830 | 0.8304 | 38.9 | 830 | 0.15891 | 6.293 |  |  |  |  | 830 | 828.9 | 1.2064 | 830 | 0.9137 | 0.8158 | 830 | 318.85 | 7.592
| 18.1 | 0.9459 | 945.3 | 18.1 | 3.7839 | 0.15892 | 18.1 | 7.877 | 0.12696 | 18.1 | 3.9384 | 0.16541 | 18.1 | 253.91 | 6.046 | 18.1 | 3.5164 | 0.14769 | 18.1 | 284.38 | 6.771 | 18.1 | 3.5728 | 0.15006 | 0.1131 | 66.9 | 18.1 | 0.9608 | 1.0761 | 0.831 | 38.78 | 830.6 |  |  |  |  | 0.831 | 6.919 | 0.14453 | 0.831 | 3.4595 | 0.1453 | 0.831 | 289.06 | 6.882 | 0.831 | 3.0889 | 0.12973 | 0.831 | 323.75 | 7.708 | 0.831 | 1.0937 | 1.2249 | 831 | 0.8314 | 38.69 | 831 | 0.15891 | 6.293 |  |  |  |  | 831 | 829.9 | 1.205 | 831 | 0.9148 | 0.8168 | 831 | 318.47 | 7.583
| 18.2 | 0.9452 | 944.7 | 18.2 | 3.7839 | 0.15892 | 18.2 | 7.871 | 0.12704 | 18.2 | 3.9357 | 0.1653 | 18.2 | 254.08 | 6.05 | 18.2 | 3.514 | 0.14759 | 18.2 | 284.57 | 6.776 | 18.2 | 3.5704 | 0.14996 | 0.11316 | 66.8 | 18.2 | 0.9614 | 1.0768 | 0.832 | 38.57 | 831.6 |  |  |  |  | 0.832 | 6.9274 | 0.14436 | 0.832 | 3.4637 | 0.14547 | 0.832 | 288.71 | 6.874 | 0.832 | 3.0926 | 0.12989 | 0.832 | 323.36 | 7.699 | 0.832 | 1.0924 | 1.2234 | 832 | 0.8324 | 38.49 | 832 | 0.15891 | 6.293 |  |  |  |  | 832 | 830.9 | 1.2035 | 832 | 0.9159 | 0.8178 | 832 | 318.08 | 7.573
| 18.3 | 0.9446 | 944 | 18.3 | 3.7839 | 0.15892 | 18.3 | 7.866 | 0.12713 | 18.3 | 3.9331 | 0.16519 | 18.3 | 254.25 | 6.054 | 18.3 | 3.5117 | 0.14749 | 18.3 | 284.76 | 6.78 | 18.3 | 3.5681 | 0.14986 | 0.11322 | 66.7 | 18.3 | 0.9621 | 1.0775 | 0.833 | 38.37 | 832.6 |  |  |  |  | 0.833 | 6.9357 | 0.14418 | 0.833 | 3.4679 | 0.14565 | 0.833 | 288.36 | 6.866 | 0.833 | 3.0963 | 0.13004 | 0.833 | 322.97 | 7.69 | 0.833 | 1.0911 | 1.222 | 833 | 0.8334 | 38.28 | 833 | 0.15891 | 6.293 |  |  |  |  | 833 | 831.9 | 1.2021 | 833 | 0.917 | 0.8188 | 833 | 317.7 | 7.564
| 18.4 | 0.944 | 943.4 | 18.4 | 3.7839 | 0.15892 | 18.4 | 7.861 | 0.12721 | 18.4 | 3.9305 | 0.16508 | 18.4 | 254.42 | 6.058 | 18.4 | 3.5094 | 0.14739 | 18.4 | 284.95 | 6.785 | 18.4 | 3.5657 | 0.14976 | 0.11327 | 66.6 | 18.4 | 0.9627 | 1.0782 | 0.834 | 38.16 | 833.6 |  |  |  |  | 0.834 | 6.944 | 0.14401 | 0.834 | 3.472 | 0.14582 | 0.834 | 288.02 | 6.858 | 0.834 | 3.1 | 0.1302 | 0.834 | 322.58 | 7.68 | 0.834 | 1.0897 | 1.2205 | 834 | 0.8344 | 38.08 | 834 | 0.15891 | 6.293 |  |  |  |  | 834 | 832.9 | 1.2006 | 834 | 0.9181 | 0.8198 | 834 | 317.32 | 7.555
| 18.5 | 0.9433 | 942.8 | 18.5 | 3.7839 | 0.15892 | 18.5 | 7.856 | 0.1273 | 18.5 | 3.9279 | 0.16497 | 18.5 | 254.59 | 6.062 | 18.5 | 3.507 | 0.14729 | 18.5 | 285.14 | 6.789 | 18.5 | 3.5633 | 0.14966 | 0.11333 | 66.5 | 18.5 | 0.9633 | 1.0789 | 0.835 | 37.96 | 834.6 |  |  |  |  | 0.835 | 6.9524 | 0.14384 | 0.835 | 3.4762 | 0.146 | 0.835 | 287.67 | 6.849 | 0.835 | 3.1037 | 0.13036 | 0.835 | 322.19 | 7.671 | 0.835 | 1.0884 | 1.2191 | 835 | 0.8354 | 37.87 | 835 | 0.15891 | 6.293 |  |  |  |  | 835 | 833.9 | 1.1992 | 835 | 0.9192 | 0.8207 | 835 | 316.94 | 7.546
| 18.6 | 0.9427 | 942.2 | 18.6 | 3.7839 | 0.15892 | 18.6 | 7.85 | 0.12738 | 18.6 | 3.9252 | 0.16486 | 18.6 | 254.76 | 6.066 | 18.6 | 3.5047 | 0.1472 | 18.6 | 285.33 | 6.794 | 18.6 | 3.5609 | 0.14956 | 0.11339 | 66.4 | 18.6 | 0.964 | 1.0797 | 0.836 | 37.76 | 835.6 |  |  |  |  | 0.836 | 6.9607 | 0.14366 | 0.836 | 3.4804 | 0.14618 | 0.836 | 287.33 | 6.841 | 0.836 | 3.1075 | 0.13051 | 0.836 | 321.81 | 7.662 | 0.836 | 1.0871 | 1.2176 | 836 | 0.8364 | 37.67 | 836 | 0.15891 | 6.293 |  |  |  |  | 836 | 834.9 | 1.1977 | 836 | 0.9203 | 0.8217 | 836 | 316.56 | 7.537
| 18.7 | 0.9421 | 941.5 | 18.7 | 3.7839 | 0.15892 | 18.7 | 7.845 | 0.12747 | 18.7 | 3.9226 | 0.16475 | 18.7 | 254.93 | 6.07 | 18.7 | 3.5023 | 0.1471 | 18.7 | 285.52 | 6.798 | 18.7 | 3.5585 | 0.14946 | 0.11345 | 66.3 | 18.7 | 0.9646 | 1.0804 | 0.837 | 37.56 | 836.6 |  |  |  |  | 0.837 | 6.9691 | 0.14349 | 0.837 | 3.4845 | 0.14635 | 0.837 | 286.98 | 6.833 | 0.837 | 3.1112 | 0.13067 | 0.837 | 321.42 | 7.653 | 0.837 | 1.0858 | 1.2161 | 837 | 0.8374 | 37.47 | 837 | 0.15891 | 6.293 |  |  |  |  | 837 | 835.9 | 1.1963 | 837 | 0.9214 | 0.8227 | 837 | 316.18 | 7.528
| 18.8 | 0.9415 | 940.9 | 18.8 | 3.7839 | 0.15892 | 18.8 | 7.84 | 0.12755 | 18.8 | 3.92 | 0.16464 | 18.8 | 255.1 | 6.074 | 18.8 | 3.5 | 0.147 | 18.8 | 285.71 | 6.803 | 18.8 | 3.5562 | 0.14936 | 0.1135 | 66.2 | 18.8 | 0.9653 | 1.0811 | 0.838 | 37.35 | 837.6 |  |  |  |  | 0.838 | 6.9774 | 0.14332 | 0.838 | 3.4887 | 0.14653 | 0.838 | 286.64 | 6.825 | 0.838 | 3.1149 | 0.13083 | 0.838 | 321.04 | 7.644 | 0.838 | 1.0845 | 1.2147 | 838 | 0.8384 | 37.27 | 838 | 0.15891 | 6.293 |  |  |  |  | 838 | 836.9 | 1.1949 | 838 | 0.9225 | 0.8237 | 838 | 315.8 | 7.519
| 18.9 | 0.9408 | 940.3 | 18.9 | 3.7839 | 0.15892 | 18.9 | 7.835 | 0.12764 | 18.9 | 3.9174 | 0.16453 | 18.9 | 255.27 | 6.078 | 18.9 | 3.4977 | 0.1469 | 18.9 | 285.9 | 6.807 | 18.9 | 3.5538 | 0.14926 | 0.11356 | 66.1 | 18.9 | 0.9659 | 1.0818 | 0.839 | 37.15 | 838.6 |  |  |  |  | 0.839 | 6.9857 | 0.14315 | 0.839 | 3.4929 | 0.1467 | 0.839 | 286.3 | 6.817 | 0.839 | 3.1186 | 0.13098 | 0.839 | 320.65 | 7.635 | 0.839 | 1.0832 | 1.2132 | 839 | 0.8394 | 37.07 | 839 | 0.15891 | 6.293 |  |  |  |  | 839 | 837.9 | 1.1935 | 839 | 0.9236 | 0.8247 | 839 | 315.42 | 7.51
| 19 | 0.9402 | 939.7 | 19 | 3.7839 | 0.15892 | 19 | 7.83 | 0.12772 | 19 | 3.9148 | 0.16442 | 19 | 255.44 | 6.082 | 19 | 3.4953 | 0.1468 | 19 | 286.09 | 6.812 | 19 | 3.5514 | 0.14916 | 0.11362 | 66 | 19 | 0.9666 | 1.0825 | 0.84 | 36.95 | 839.6 |  |  |  |  | 0.84 | 6.9941 | 0.14298 | 0.84 | 3.497 | 0.14688 | 0.84 | 285.96 | 6.808 | 0.84 | 3.1224 | 0.13114 | 0.84 | 320.27 | 7.626 | 0.84 | 1.082 | 1.2118 | 840 | 0.8404 | 36.86 | 840 | 0.15891 | 6.293 |  |  |  |  | 840 | 838.9 | 1.192 | 840 | 0.9247 | 0.8257 | 840 | 315.05 | 7.501
| 19.1 | 0.9396 | 939 | 19.1 | 3.7839 | 0.15892 | 19.1 | 7.824 | 0.12781 | 19.1 | 3.9122 | 0.16431 | 19.1 | 255.61 | 6.086 | 19.1 | 3.493 | 0.14671 | 19.1 | 286.29 | 6.816 | 19.1 | 3.5491 | 0.14906 | 0.11368 | 65.9 | 19.1 | 0.9672 | 1.0833 | 0.841 | 36.75 | 840.6 |  |  |  |  | 0.841 | 7.0024 | 0.14281 | 0.841 | 3.5012 | 0.14705 | 0.841 | 285.62 | 6.8 | 0.841 | 3.1261 | 0.1313 | 0.841 | 319.89 | 7.616 | 0.841 | 1.0807 | 1.2103 | 841 | 0.8414 | 36.66 | 841 | 0.15891 | 6.293 |  |  |  |  | 841 | 839.9 | 1.1906 | 841 | 0.9258 | 0.8266 | 841 | 314.67 | 7.492
| 19.2 | 0.939 | 938.4 | 19.2 | 3.7839 | 0.15892 | 19.2 | 7.819 | 0.12789 | 19.2 | 3.9096 | 0.1642 | 19.2 | 255.78 | 6.09 | 19.2 | 3.4907 | 0.14661 | 19.2 | 286.48 | 6.821 | 19.2 | 3.5467 | 0.14896 | 0.11373 | 65.8 | 19.2 | 0.9678 | 1.084 | 0.842 | 36.55 | 841.6 |  |  |  |  | 0.842 | 7.0107 | 0.14264 | 0.842 | 3.5054 | 0.14723 | 0.842 | 285.28 | 6.792 | 0.842 | 3.1298 | 0.13145 | 0.842 | 319.51 | 7.607 | 0.842 | 1.0794 | 1.2089 | 842 | 0.8424 | 36.46 | 842 | 0.15891 | 6.293 |  |  |  |  | 842 | 840.9 | 1.1892 | 842 | 0.9269 | 0.8276 | 842 | 314.3 | 7.483
| 19.3 | 0.9383 | 937.8 | 19.3 | 3.7839 | 0.15892 | 19.3 | 7.814 | 0.12798 | 19.3 | 3.907 | 0.16409 | 19.3 | 255.95 | 6.094 | 19.3 | 3.4884 | 0.14651 | 19.3 | 286.67 | 6.825 | 19.3 | 3.5444 | 0.14886 | 0.11379 | 65.7 | 19.3 | 0.9685 | 1.0847 | 0.843 | 36.35 | 842.6 |  |  |  |  | 0.843 | 7.0191 | 0.14247 | 0.843 | 3.5095 | 0.1474 | 0.843 | 284.94 | 6.784 | 0.843 | 3.1335 | 0.13161 | 0.843 | 319.13 | 7.598 | 0.843 | 1.0781 | 1.2075 | 843 | 0.8434 | 36.27 | 843 | 0.15891 | 6.293 |  |  |  |  | 843 | 841.9 | 1.1878 | 843 | 0.928 | 0.8286 | 843 | 313.92 | 7.474
| 19.4 | 0.9377 | 937.2 | 19.4 | 3.7839 | 0.15892 | 19.4 | 7.809 | 0.12806 | 19.4 | 3.9044 | 0.16398 | 19.4 | 256.12 | 6.098 | 19.4 | 3.4861 | 0.14641 | 19.4 | 286.86 | 6.83 | 19.4 | 3.542 | 0.14876 | 0.11385 | 65.6 | 19.4 | 0.9691 | 1.0854 | 0.844 | 36.15 | 843.6 |  |  |  |  | 0.844 | 7.0274 | 0.1423 | 0.844 | 3.5137 | 0.14758 | 0.844 | 284.6 | 6.776 | 0.844 | 3.1372 | 0.13176 | 0.844 | 318.75 | 7.589 | 0.844 | 1.0768 | 1.206 | 844 | 0.8444 | 36.07 | 844 | 0.15891 | 6.293 |  |  |  |  | 844 | 842.9 | 1.1864 | 844 | 0.9291 | 0.8296 | 844 | 313.55 | 7.465
| 19.5 | 0.9371 | 936.5 | 19.5 | 3.7839 | 0.15892 | 19.5 | 7.804 | 0.12815 | 19.5 | 3.9018 | 0.16388 | 19.5 | 256.29 | 6.102 | 19.5 | 3.4838 | 0.14632 | 19.5 | 287.05 | 6.834 | 19.5 | 3.5397 | 0.14867 | 0.11391 | 65.5 | 19.5 | 0.9698 | 1.0861 | 0.845 | 35.96 | 844.6 |  |  |  |  | 0.845 | 7.0358 | 0.14213 | 0.845 | 3.5179 | 0.14775 | 0.845 | 284.26 | 6.768 | 0.845 | 3.141 | 0.13192 | 0.845 | 318.37 | 7.58 | 0.845 | 1.0755 | 1.2046 | 845 | 0.8454 | 35.87 | 845 | 0.15891 | 6.293 |  |  |  |  | 845 | 843.9 | 1.185 | 845 | 0.9302 | 0.8306 | 845 | 313.18 | 7.457
| 19.6 | 0.9365 | 935.9 | 19.6 | 3.7839 | 0.15892 | 19.6 | 7.798 | 0.12823 | 19.6 | 3.8992 | 0.16377 | 19.6 | 256.46 | 6.106 | 19.6 | 3.4814 | 0.14622 | 19.6 | 287.24 | 6.839 | 19.6 | 3.5373 | 0.14857 | 0.11396 | 65.4 | 19.6 | 0.9704 | 1.0869 | 0.846 | 35.76 | 845.6 |  |  |  |  | 0.846 | 7.0441 | 0.14196 | 0.846 | 3.5221 | 0.14793 | 0.846 | 283.93 | 6.76 | 0.846 | 3.1447 | 0.13208 | 0.846 | 318 | 7.571 | 0.846 | 1.0743 | 1.2032 | 846 | 0.8464 | 35.67 | 846 | 0.15891 | 6.293 |  |  |  |  | 846 | 844.9 | 1.1836 | 846 | 0.9314 | 0.8316 | 846 | 312.81 | 7.448
| 19.7 | 0.9358 | 935.3 | 19.7 | 3.7839 | 0.15892 | 19.7 | 7.793 | 0.12832 | 19.7 | 3.8966 | 0.16366 | 19.7 | 256.63 | 6.11 | 19.7 | 3.4791 | 0.14612 | 19.7 | 287.43 | 6.844 | 19.7 | 3.535 | 0.14847 | 0.11402 | 65.3 | 19.7 | 0.9711 | 1.0876 | 0.847 | 35.56 | 846.6 |  |  |  |  | 0.847 | 7.0524 | 0.14179 | 0.847 | 3.5262 | 0.1481 | 0.847 | 283.59 | 6.752 | 0.847 | 3.1484 | 0.13223 | 0.847 | 317.62 | 7.562 | 0.847 | 1.073 | 1.2018 | 847 | 0.8474 | 35.47 | 847 | 0.15891 | 6.293 |  |  |  |  | 847 | 845.9 | 1.1822 | 847 | 0.9325 | 0.8325 | 847 | 312.44 | 7.439
| 19.8 | 0.9352 | 934.7 | 19.8 | 3.7839 | 0.15892 | 19.8 | 7.788 | 0.1284 | 19.8 | 3.8941 | 0.16355 | 19.8 | 256.8 | 6.114 | 19.8 | 3.4768 | 0.14603 | 19.8 | 287.62 | 6.848 | 19.8 | 3.5326 | 0.14837 | 0.11408 | 65.2 | 19.8 | 0.9717 | 1.0883 | 0.848 | 35.36 | 847.6 |  |  |  |  | 0.848 | 7.0608 | 0.14163 | 0.848 | 3.5304 | 0.14828 | 0.848 | 283.25 | 6.744 | 0.848 | 3.1521 | 0.13239 | 0.848 | 317.25 | 7.553 | 0.848 | 1.0717 | 1.2003 | 848 | 0.8484 | 35.28 | 848 | 0.15891 | 6.293 |  |  |  |  | 848 | 846.9 | 1.1808 | 848 | 0.9336 | 0.8335 | 848 | 312.07 | 7.43
| 19.9 | 0.9346 | 934.1 | 19.9 | 3.7839 | 0.15892 | 19.9 | 7.783 | 0.12849 | 19.9 | 3.8915 | 0.16344 | 19.9 | 256.97 | 6.118 | 19.9 | 3.4745 | 0.14593 | 19.9 | 287.81 | 6.853 | 19.9 | 3.5303 | 0.14827 | 0.11414 | 65.1 | 19.9 | 0.9723 | 1.089 | 0.849 | 35.17 | 848.6 |  |  |  |  | 0.849 | 7.0691 | 0.14146 | 0.849 | 3.5346 | 0.14845 | 0.849 | 282.92 | 6.736 | 0.849 | 3.1559 | 0.13255 | 0.849 | 316.87 | 7.545 | 0.849 | 1.0705 | 1.1989 | 849 | 0.8494 | 35.08 | 849 | 0.15891 | 6.293 |  |  |  |  | 849 | 847.9 | 1.1794 | 849 | 0.9347 | 0.8345 | 849 | 311.7 | 7.421
| 20 | 0.934 | 933.5 | 20 | 3.7839 | 0.15892 | 20 | 7.778 | 0.12857 | 20 | 3.8889 | 0.16333 | 20 | 257.14 | 6.122 | 20 | 3.4722 | 0.14583 | 20 | 288 | 6.857 | 20 | 3.528 | 0.14817 | 0.1142 | 65 | 20 | 0.973 | 1.0897 | 0.85 | 34.97 | 849.6 |  |  |  |  | 0.85 | 7.0775 | 0.14129 | 0.85 | 3.5387 | 0.14863 | 0.85 | 282.59 | 6.728 | 0.85 | 3.1596 | 0.1327 | 0.85 | 316.5 | 7.536 | 0.85 | 1.0692 | 1.1975 | 850 | 0.8504 | 34.88 | 850 | 0.15891 | 6.293 |  |  |  |  | 850 | 848.9 | 1.178 | 850 | 0.9358 | 0.8355 | 850 | 311.33 | 7.413
| 20.1 | 0.9334 | 932.8 | 20.1 | 3.7839 | 0.15892 | 20.1 | 7.773 | 0.12866 | 20.1 | 3.8863 | 0.16323 | 20.1 | 257.31 | 6.126 | 20.1 | 3.4699 | 0.14574 | 20.1 | 288.19 | 6.862 | 20.1 | 3.5256 | 0.14808 | 0.11426 | 64.9 | 20.1 | 0.9736 | 1.0905 | 0.851 | 34.77 | 850.6 |  |  |  |  | 0.851 | 7.0858 | 0.14113 | 0.851 | 3.5429 | 0.1488 | 0.851 | 282.25 | 6.72 | 0.851 | 3.1633 | 0.13286 | 0.851 | 316.13 | 7.527 | 0.851 | 1.068 | 1.1961 | 851 | 0.8514 | 34.69 | 851 | 0.15891 | 6.293 |  |  |  |  | 851 | 849.9 | 1.1766 | 851 | 0.9369 | 0.8365 | 851 | 310.97 | 7.404
| 20.2 | 0.9328 | 932.2 | 20.2 | 3.7839 | 0.15892 | 20.2 | 7.768 | 0.12874 | 20.2 | 3.8838 | 0.16312 | 20.2 | 257.48 | 6.131 | 20.2 | 3.4677 | 0.14564 | 20.2 | 288.38 | 6.866 | 20.2 | 3.5233 | 0.14798 | 0.11431 | 64.8 | 20.2 | 0.9743 | 1.0912 | 0.852 | 34.58 | 851.6 |  |  |  |  | 0.852 | 7.0941 | 0.14096 | 0.852 | 3.5471 | 0.14898 | 0.852 | 281.92 | 6.712 | 0.852 | 3.167 | 0.13301 | 0.852 | 315.75 | 7.518 | 0.852 | 1.0667 | 1.1947 | 852 | 0.8525 | 34.49 | 852 | 0.15891 | 6.293 |  |  |  |  | 852 | 850.9 | 1.1752 | 852 | 0.938 | 0.8375 | 852 | 310.6 | 7.395
| 20.3 | 0.9321 | 931.6 | 20.3 | 3.7839 | 0.15892 | 20.3 | 7.762 | 0.12883 | 20.3 | 3.8812 | 0.16301 | 20.3 | 257.65 | 6.135 | 20.3 | 3.4654 | 0.14555 | 20.3 | 288.57 | 6.871 | 20.3 | 3.521 | 0.14788 | 0.11437 | 64.7 | 20.3 | 0.9749 | 1.0919 | 0.853 | 34.39 | 852.5 |  |  |  |  | 0.853 | 7.1025 | 0.1408 | 0.853 | 3.5512 | 0.14915 | 0.853 | 281.59 | 6.705 | 0.853 | 3.1707 | 0.13317 | 0.853 | 315.38 | 7.509 | 0.853 | 1.0655 | 1.1933 | 853 | 0.8535 | 34.3 | 853 | 0.15891 | 6.293 |  |  |  |  | 853 | 851.9 | 1.1738 | 853 | 0.9391 | 0.8385 | 853 | 310.24 | 7.387
| 20.4 | 0.9315 | 931 | 20.4 | 3.7839 | 0.15892 | 20.4 | 7.757 | 0.12891 | 20.4 | 3.8787 | 0.1629 | 20.4 | 257.82 | 6.139 | 20.4 | 3.4631 | 0.14545 | 20.4 | 288.76 | 6.875 | 20.4 | 3.5187 | 0.14778 | 0.11443 | 64.6 | 20.4 | 0.9756 | 1.0926 | 0.854 | 34.19 | 853.5 |  |  |  |  | 0.854 | 7.1108 | 0.14063 | 0.854 | 3.5554 | 0.14933 | 0.854 | 281.26 | 6.697 | 0.854 | 3.1745 | 0.13333 | 0.854 | 315.01 | 7.5 | 0.854 | 1.0642 | 1.1919 | 854 | 0.8545 | 34.1 | 854 | 0.15891 | 6.293 |  |  |  |  | 854 | 852.9 | 1.1725 | 854 | 0.9402 | 0.8394 | 854 | 309.87 | 7.378
| 20.5 | 0.9309 | 930.4 | 20.5 | 3.7839 | 0.15892 | 20.5 | 7.752 | 0.129 | 20.5 | 3.8761 | 0.1628 | 20.5 | 257.99 | 6.143 | 20.5 | 3.4608 | 0.14535 | 20.5 | 288.95 | 6.88 | 20.5 | 3.5163 | 0.14769 | 0.11449 | 64.5 | 20.5 | 0.9762 | 1.0933 | 0.855 | 34 | 854.5 |  |  |  |  | 0.855 | 7.1191 | 0.14047 | 0.855 | 3.5596 | 0.1495 | 0.855 | 280.93 | 6.689 | 0.855 | 3.1782 | 0.13348 | 0.855 | 314.64 | 7.492 | 0.855 | 1.063 | 1.1905 | 855 | 0.8555 | 33.91 | 855 | 0.15891 | 6.293 |  |  |  |  | 855 | 853.9 | 1.1711 | 855 | 0.9413 | 0.8404 | 855 | 309.51 | 7.369
| 20.6 | 0.9303 | 929.8 | 20.6 | 3.7839 | 0.15892 | 20.6 | 7.747 | 0.12908 | 20.6 | 3.8736 | 0.16269 | 20.6 | 258.16 | 6.147 | 20.6 | 3.4585 | 0.14526 | 20.6 | 289.14 | 6.884 | 20.6 | 3.514 | 0.14759 | 0.11455 | 64.4 | 20.6 | 0.9768 | 1.0941 | 0.856 | 33.8 | 855.5 |  |  |  |  | 0.856 | 7.1275 | 0.1403 | 0.856 | 3.5637 | 0.14968 | 0.856 | 280.6 | 6.681 | 0.856 | 3.1819 | 0.13364 | 0.856 | 314.28 | 7.483 | 0.856 | 1.0617 | 1.1891 | 856 | 0.8565 | 33.72 | 856 | 0.15891 | 6.293 |  |  |  |  | 856 | 854.9 | 1.1697 | 856 | 0.9424 | 0.8414 | 856 | 309.15 | 7.361
| 20.7 | 0.9297 | 929.2 | 20.7 | 3.7839 | 0.15892 | 20.7 | 7.742 | 0.12917 | 20.7 | 3.871 | 0.16258 | 20.7 | 258.33 | 6.151 | 20.7 | 3.4563 | 0.14516 | 20.7 | 289.33 | 6.889 | 20.7 | 3.5117 | 0.14749 | 0.11461 | 64.3 | 20.7 | 0.9775 | 1.0948 | 0.857 | 33.61 | 856.5 |  |  |  |  | 0.857 | 7.1358 | 0.14014 | 0.857 | 3.5679 | 0.14985 | 0.857 | 280.28 | 6.673 | 0.857 | 3.1856 | 0.1338 | 0.857 | 313.91 | 7.474 | 0.857 | 1.0605 | 1.1877 | 857 | 0.8575 | 33.52 | 857 | 0.15891 | 6.293 |  |  |  |  | 857 | 855.9 | 1.1683 | 857 | 0.9435 | 0.8424 | 857 | 308.78 | 7.352
| 20.8 | 0.9291 | 928.6 | 20.8 | 3.7839 | 0.15892 | 20.8 | 7.737 | 0.12925 | 20.8 | 3.8685 | 0.16248 | 20.8 | 258.5 | 6.155 | 20.8 | 3.454 | 0.14507 | 20.8 | 289.52 | 6.893 | 20.8 | 3.5094 | 0.1474 | 0.11466 | 64.2 | 20.8 | 0.9781 | 1.0955 | 0.858 | 33.42 | 857.5 |  |  |  |  | 0.858 | 7.1442 | 0.13997 | 0.858 | 3.5721 | 0.15003 | 0.858 | 279.95 | 6.665 | 0.858 | 3.1894 | 0.13395 | 0.858 | 313.54 | 7.465 | 0.858 | 1.0592 | 1.1863 | 858 | 0.8585 | 33.33 | 858 | 0.15891 | 6.293 |  |  |  |  | 858 | 856.9 | 1.167 | 858 | 0.9446 | 0.8434 | 858 | 308.42 | 7.343
| 20.9 | 0.9285 | 927.9 | 20.9 | 3.7839 | 0.15892 | 20.9 | 7.732 | 0.12934 | 20.9 | 3.8659 | 0.16237 | 20.9 | 258.67 | 6.159 | 20.9 | 3.4517 | 0.14497 | 20.9 | 289.71 | 6.898 | 20.9 | 3.5071 | 0.1473 | 0.11472 | 64.1 | 20.9 | 0.9788 | 1.0962 | 0.859 | 33.23 | 858.5 |  |  |  |  | 0.859 | 7.1525 | 0.13981 | 0.859 | 3.5762 | 0.1502 | 0.859 | 279.62 | 6.658 | 0.859 | 3.1931 | 0.13411 | 0.859 | 313.18 | 7.457 | 0.859 | 1.058 | 1.185 | 859 | 0.8595 | 33.14 | 859 | 0.15891 | 6.293 |  |  |  |  | 859 | 857.9 | 1.1656 | 859 | 0.9457 | 0.8444 | 859 | 308.06 | 7.335
| 21 | 0.9279 | 927.3 | 21 | 3.7839 | 0.15892 | 21 | 7.727 | 0.12942 | 21 | 3.8634 | 0.16226 | 21 | 258.84 | 6.163 | 21 | 3.4494 | 0.14488 | 21 | 289.9 | 6.902 | 21 | 3.5048 | 0.1472 | 0.11478 | 64 | 21 | 0.9794 | 1.0969 | 0.86 | 33.03 | 859.5 |  |  |  |  | 0.86 | 7.1608 | 0.13965 | 0.86 | 3.5804 | 0.15038 | 0.86 | 279.3 | 6.65 | 0.86 | 3.1968 | 0.13427 | 0.86 | 312.81 | 7.448 | 0.86 | 1.0568 | 1.1836 | 860 | 0.8605 | 32.95 | 860 | 0.15892 | 6.293 |  |  |  |  | 860 | 858.9 | 1.1643 | 860 | 0.9468 | 0.8453 | 860 | 307.71 | 7.326
| 21.1 | 0.9273 | 926.7 | 21.1 | 3.7839 | 0.15892 | 21.1 | 7.722 | 0.12951 | 21.1 | 3.8608 | 0.16216 | 21.1 | 259.01 | 6.167 | 21.1 | 3.4472 | 0.14478 | 21.1 | 290.09 | 6.907 | 21.1 | 3.5025 | 0.1471 | 0.11484 | 63.9 | 21.1 | 0.9801 | 1.0977 | 0.861 | 32.84 | 860.5 |  |  |  |  | 0.861 | 7.1692 | 0.13949 | 0.861 | 3.5846 | 0.15055 | 0.861 | 278.97 | 6.642 | 0.861 | 3.2005 | 0.13442 | 0.861 | 312.45 | 7.439 | 0.861 | 1.0555 | 1.1822 | 861 | 0.8615 | 32.76 | 861 | 0.15892 | 6.293 |  |  |  |  | 861 | 859.9 | 1.1629 | 861 | 0.9479 | 0.8463 | 861 | 307.35 | 7.318
| 21.2 | 0.9267 | 926.1 | 21.2 | 3.7838 | 0.15892 | 21.2 | 7.717 | 0.12959 | 21.2 | 3.8583 | 0.16205 | 21.2 | 259.18 | 6.171 | 21.2 | 3.4449 | 0.14469 | 21.2 | 290.28 | 6.911 | 21.2 | 3.5002 | 0.14701 | 0.1149 | 63.8 | 21.2 | 0.9807 | 1.0984 | 0.862 | 32.65 | 861.5 |  |  |  |  | 0.862 | 7.1775 | 0.13932 | 0.862 | 3.5888 | 0.15073 | 0.862 | 278.65 | 6.634 | 0.862 | 3.2042 | 0.13458 | 0.862 | 312.09 | 7.431 | 0.862 | 1.0543 | 1.1808 | 862 | 0.8625 | 32.57 | 862 | 0.15892 | 6.293 |  |  |  |  | 862 | 860.9 | 1.1616 | 862 | 0.949 | 0.8473 | 862 | 306.99 | 7.309
| 21.3 | 0.926 | 925.5 | 21.3 | 3.7838 | 0.15892 | 21.3 | 7.712 | 0.12968 | 21.3 | 3.8558 | 0.16194 | 21.3 | 259.35 | 6.175 | 21.3 | 3.4427 | 0.14459 | 21.3 | 290.47 | 6.916 | 21.3 | 3.4979 | 0.14691 | 0.11496 | 63.7 | 21.3 | 0.9813 | 1.0991 | 0.863 | 32.46 | 862.5 |  |  |  |  | 0.863 | 7.1859 | 0.13916 | 0.863 | 3.5929 | 0.1509 | 0.863 | 278.32 | 6.627 | 0.863 | 3.208 | 0.13473 | 0.863 | 311.72 | 7.422 | 0.863 | 1.0531 | 1.1795 | 863 | 0.8635 | 32.38 | 863 | 0.15892 | 6.293 |  |  |  |  | 863 | 861.9 | 1.1602 | 863 | 0.9501 | 0.8483 | 863 | 306.63 | 7.301
| 21.4 | 0.9254 | 924.9 | 21.4 | 3.7838 | 0.15892 | 21.4 | 7.707 | 0.12976 | 21.4 | 3.8533 | 0.16184 | 21.4 | 259.52 | 6.179 | 21.4 | 3.4404 | 0.1445 | 21.4 | 290.66 | 6.921 | 21.4 | 3.4956 | 0.14682 | 0.11502 | 63.6 | 21.4 | 0.982 | 1.0998 | 0.864 | 32.27 | 863.5 |  |  |  |  | 0.864 | 7.1942 | 0.139 | 0.864 | 3.5971 | 0.15108 | 0.864 | 278 | 6.619 | 0.864 | 3.2117 | 0.13489 | 0.864 | 311.36 | 7.413 | 0.864 | 1.0519 | 1.1781 | 864 | 0.8645 | 32.19 | 864 | 0.15892 | 6.293 |  |  |  |  | 864 | 862.9 | 1.1589 | 864 | 0.9512 | 0.8493 | 864 | 306.28 | 7.292
| 21.5 | 0.9248 | 924.3 | 21.5 | 3.7838 | 0.15892 | 21.5 | 7.701 | 0.12985 | 21.5 | 3.8507 | 0.16173 | 21.5 | 259.69 | 6.183 | 21.5 | 3.4382 | 0.1444 | 21.5 | 290.85 | 6.925 | 21.5 | 3.4933 | 0.14672 | 0.11508 | 63.5 | 21.5 | 0.9826 | 1.1005 | 0.865 | 32.08 | 864.5 |  |  |  |  | 0.865 | 7.2025 | 0.13884 | 0.865 | 3.6013 | 0.15125 | 0.865 | 277.68 | 6.611 | 0.865 | 3.2154 | 0.13505 | 0.865 | 311 | 7.405 | 0.865 | 1.0507 | 1.1767 | 865 | 0.8655 | 32 | 865 | 0.15892 | 6.293 |  |  |  |  | 865 | 863.9 | 1.1575 | 865 | 0.9523 | 0.8503 | 865 | 305.92 | 7.284
| 21.6 | 0.9242 | 923.7 | 21.6 | 3.7838 | 0.15892 | 21.6 | 7.696 | 0.12993 | 21.6 | 3.8482 | 0.16163 | 21.6 | 259.86 | 6.187 | 21.6 | 3.4359 | 0.14431 | 21.6 | 291.04 | 6.93 | 21.6 | 3.491 | 0.14662 | 0.11514 | 63.4 | 21.6 | 0.9833 | 1.1013 | 0.866 | 31.89 | 865.5 |  |  |  |  | 0.866 | 7.2109 | 0.13868 | 0.866 | 3.6054 | 0.15143 | 0.866 | 277.36 | 6.604 | 0.866 | 3.2191 | 0.1352 | 0.866 | 310.64 | 7.396 | 0.866 | 1.0494 | 1.1754 | 866 | 0.8665 | 31.81 | 866 | 0.15892 | 6.293 |  |  |  |  | 866 | 864.9 | 1.1562 | 866 | 0.9534 | 0.8513 | 866 | 305.57 | 7.275
| 21.7 | 0.9236 | 923.1 | 21.7 | 3.7838 | 0.15892 | 21.7 | 7.691 | 0.13002 | 21.7 | 3.8457 | 0.16152 | 21.7 | 260.03 | 6.191 | 21.7 | 3.4337 | 0.14421 | 21.7 | 291.23 | 6.934 | 21.7 | 3.4888 | 0.14653 | 0.1152 | 63.3 | 21.7 | 0.9839 | 1.102 | 0.867 | 31.71 | 866.5 |  |  |  |  | 0.867 | 7.2192 | 0.13852 | 0.867 | 3.6096 | 0.1516 | 0.867 | 277.04 | 6.596 | 0.867 | 3.2229 | 0.13536 | 0.867 | 310.28 | 7.388 | 0.867 | 1.0482 | 1.174 | 867 | 0.8675 | 31.62 | 867 | 0.15892 | 6.293 |  |  |  |  | 867 | 865.9 | 1.1549 | 867 | 0.9545 | 0.8522 | 867 | 305.22 | 7.267
| 21.8 | 0.923 | 922.5 | 21.8 | 3.7838 | 0.15892 | 21.8 | 7.686 | 0.1301 | 21.8 | 3.8432 | 0.16141 | 21.8 | 260.2 | 6.195 | 21.8 | 3.4314 | 0.14412 | 21.8 | 291.42 | 6.939 | 21.8 | 3.4865 | 0.14643 | 0.11525 | 63.2 | 21.8 | 0.9846 | 1.1027 | 0.868 | 31.52 | 867.5 |  |  |  |  | 0.868 | 7.2275 | 0.13836 | 0.868 | 3.6138 | 0.15178 | 0.868 | 276.72 | 6.589 | 0.868 | 3.2266 | 0.13552 | 0.868 | 309.93 | 7.379 | 0.868 | 1.047 | 1.1727 | 868 | 0.8685 | 31.43 | 868 | 0.15892 | 6.293 |  |  |  |  | 868 | 866.9 | 1.1535 | 868 | 0.9556 | 0.8532 | 868 | 304.86 | 7.259
| 21.9 | 0.9224 | 921.9 | 21.9 | 3.7838 | 0.15892 | 21.9 | 7.681 | 0.13019 | 21.9 | 3.8407 | 0.16131 | 21.9 | 260.37 | 6.199 | 21.9 | 3.4292 | 0.14403 | 21.9 | 291.61 | 6.943 | 21.9 | 3.4842 | 0.14634 | 0.11531 | 63.1 | 21.9 | 0.9852 | 1.1034 | 0.869 | 31.33 | 868.5 |  |  |  |  | 0.869 | 7.2359 | 0.1382 | 0.869 | 3.6179 | 0.15195 | 0.869 | 276.4 | 6.581 | 0.869 | 3.2303 | 0.13567 | 0.869 | 309.57 | 7.371 | 0.869 | 1.0458 | 1.1713 | 869 | 0.8695 | 31.24 | 869 | 0.15892 | 6.293 |  |  |  |  | 869 | 867.9 | 1.1522 | 869 | 0.9567 | 0.8542 | 869 | 304.51 | 7.25
| 22 | 0.9218 | 921.3 | 22 | 3.7838 | 0.15892 | 22 | 7.676 | 0.13027 | 22 | 3.8382 | 0.1612 | 22 | 260.54 | 6.203 | 22 | 3.4269 | 0.14393 | 22 | 291.81 | 6.948 | 22 | 3.4819 | 0.14624 | 0.11537 | 63 | 22 | 0.9858 | 1.1041 | 0.87 | 31.14 | 869.5 |  |  |  |  | 0.87 | 7.2442 | 0.13804 | 0.87 | 3.6221 | 0.15213 | 0.87 | 276.08 | 6.573 | 0.87 | 3.234 | 0.13583 | 0.87 | 309.21 | 7.362 | 0.87 | 1.0446 | 1.17 | 870 | 0.8705 | 31.06 | 870 | 0.15892 | 6.293 |  |  |  |  | 870 | 868.9 | 1.1509 | 870 | 0.9578 | 0.8552 | 870 | 304.16 | 7.242
| 22.1 | 0.9212 | 920.7 | 22.1 | 3.7838 | 0.15892 | 22.1 | 7.671 | 0.13036 | 22.1 | 3.8357 | 0.1611 | 22.1 | 260.71 | 6.207 | 22.1 | 3.4247 | 0.14384 | 22.1 | 292 | 6.952 | 22.1 | 3.4797 | 0.14615 | 0.11543 | 62.9 | 22.1 | 0.9865 | 1.1049 | 0.871 | 30.96 | 870.5 |  |  |  |  | 0.871 | 7.2526 | 0.13788 | 0.871 | 3.6263 | 0.1523 | 0.871 | 275.76 | 6.566 | 0.871 | 3.2377 | 0.13599 | 0.871 | 308.86 | 7.354 | 0.871 | 1.0434 | 1.1686 | 871 | 0.8715 | 30.87 | 871 | 0.15892 | 6.293 |  |  |  |  | 871 | 869.9 | 1.1495 | 871 | 0.9589 | 0.8562 | 871 | 303.81 | 7.234
| 22.2 | 0.9206 | 920.1 | 22.2 | 3.7838 | 0.15892 | 22.2 | 7.666 | 0.13044 | 22.2 | 3.8332 | 0.16099 | 22.2 | 260.88 | 6.211 | 22.2 | 3.4225 | 0.14374 | 22.2 | 292.19 | 6.957 | 22.2 | 3.4774 | 0.14605 | 0.11549 | 62.8 | 22.2 | 0.9871 | 1.1056 | 0.872 | 30.77 | 871.5 |  |  |  |  | 0.872 | 7.2609 | 0.13772 | 0.872 | 3.6304 | 0.15248 | 0.872 | 275.45 | 6.558 | 0.872 | 3.2415 | 0.13614 | 0.872 | 308.5 | 7.345 | 0.872 | 1.0422 | 1.1673 | 872 | 0.8725 | 30.68 | 872 | 0.15892 | 6.293 |  |  |  |  | 872 | 870.9 | 1.1482 | 872 | 0.96 | 0.8572 | 872 | 303.46 | 7.225
| 22.3 | 0.92 | 919.5 | 22.3 | 3.7838 | 0.15892 | 22.3 | 7.661 | 0.13053 | 22.3 | 3.8307 | 0.16089 | 22.3 | 261.05 | 6.215 | 22.3 | 3.4202 | 0.14365 | 22.3 | 292.38 | 6.961 | 22.3 | 3.4751 | 0.14596 | 0.11555 | 62.7 | 22.3 | 0.9878 | 1.1063 | 0.873 | 30.58 | 872.5 |  |  |  |  | 0.873 | 7.2692 | 0.13757 | 0.873 | 3.6346 | 0.15265 | 0.873 | 275.13 | 6.551 | 0.873 | 3.2452 | 0.1363 | 0.873 | 308.15 | 7.337 | 0.873 | 1.041 | 1.1659 | 873 | 0.8735 | 30.5 | 873 | 0.15892 | 6.293 |  |  |  |  | 873 | 871.9 | 1.1469 | 873 | 0.9611 | 0.8581 | 873 | 303.11 | 7.217
| 22.4 | 0.9194 | 918.9 | 22.4 | 3.7838 | 0.15892 | 22.4 | 7.656 | 0.13061 | 22.4 | 3.8282 | 0.16078 | 22.4 | 261.22 | 6.22 | 22.4 | 3.418 | 0.14356 | 22.4 | 292.57 | 6.966 | 22.4 | 3.4729 | 0.14586 | 0.11561 | 62.6 | 22.4 | 0.9884 | 1.107 | 0.874 | 30.4 | 873.5 |  |  |  |  | 0.874 | 7.2776 | 0.13741 | 0.874 | 3.6388 | 0.15283 | 0.874 | 274.82 | 6.543 | 0.874 | 3.2489 | 0.13645 | 0.874 | 307.79 | 7.328 | 0.874 | 1.0398 | 1.1646 | 874 | 0.8745 | 30.31 | 874 | 0.15892 | 6.293 |  |  |  |  | 874 | 872.9 | 1.1456 | 874 | 0.9622 | 0.8591 | 874 | 302.77 | 7.209
| 22.5 | 0.9188 | 918.3 | 22.5 | 3.7838 | 0.15892 | 22.5 | 7.651 | 0.1307 | 22.5 | 3.8257 | 0.16068 | 22.5 | 261.39 | 6.224 | 22.5 | 3.4158 | 0.14346 | 22.5 | 292.76 | 6.97 | 22.5 | 3.4706 | 0.14577 | 0.11567 | 62.5 | 22.5 | 0.9891 | 1.1077 | 0.875 | 30.21 | 874.5 |  |  |  |  | 0.875 | 7.2859 | 0.13725 | 0.875 | 3.643 | 0.153 | 0.875 | 274.5 | 6.536 | 0.875 | 3.2526 | 0.13661 | 0.875 | 307.44 | 7.32 | 0.875 | 1.0386 | 1.1633 | 875 | 0.8755 | 30.13 | 875 | 0.15892 | 6.293 |  |  |  |  | 875 | 873.9 | 1.1443 | 875 | 0.9633 | 0.8601 | 875 | 302.42 | 7.2
| 22.6 | 0.9182 | 917.7 | 22.6 | 3.7838 | 0.15892 | 22.6 | 7.646 | 0.13078 | 22.6 | 3.8232 | 0.16057 | 22.6 | 261.56 | 6.228 | 22.6 | 3.4136 | 0.14337 | 22.6 | 292.95 | 6.975 | 22.6 | 3.4684 | 0.14567 | 0.11573 | 62.4 | 22.6 | 0.9897 | 1.1085 | 0.876 | 30.03 | 875.5 |  |  |  |  | 0.876 | 7.2943 | 0.13709 | 0.876 | 3.6471 | 0.15318 | 0.876 | 274.19 | 6.528 | 0.876 | 3.2564 | 0.13677 | 0.876 | 307.09 | 7.312 | 0.876 | 1.0375 | 1.162 | 876 | 0.8765 | 29.94 | 876 | 0.15892 | 6.293 |  |  |  |  | 876 | 874.9 | 1.143 | 876 | 0.9644 | 0.8611 | 876 | 302.07 | 7.192
| 22.7 | 0.9176 | 917.1 | 22.7 | 3.7838 | 0.15892 | 22.7 | 7.641 | 0.13087 | 22.7 | 3.8207 | 0.16047 | 22.7 | 261.73 | 6.232 | 22.7 | 3.4114 | 0.14328 | 22.7 | 293.14 | 6.979 | 22.7 | 3.4661 | 0.14558 | 0.11579 | 62.3 | 22.7 | 0.9903 | 1.1092 | 0.877 | 29.85 | 876.5 |  |  |  |  | 0.877 | 7.3026 | 0.13694 | 0.877 | 3.6513 | 0.15335 | 0.877 | 273.88 | 6.521 | 0.877 | 3.2601 | 0.13692 | 0.877 | 306.74 | 7.303 | 0.877 | 1.0363 | 1.1606 | 877 | 0.8775 | 29.76 | 877 | 0.15892 | 6.293 |  |  |  |  | 877 | 875.9 | 1.1417 | 877 | 0.9655 | 0.8621 | 877 | 301.73 | 7.184
| 22.8 | 0.917 | 916.5 | 22.8 | 3.7838 | 0.15892 | 22.8 | 7.636 | 0.13095 | 22.8 | 3.8182 | 0.16037 | 22.8 | 261.9 | 6.236 | 22.8 | 3.4092 | 0.14318 | 22.8 | 293.33 | 6.984 | 22.8 | 3.4639 | 0.14548 | 0.11585 | 62.2 | 22.8 | 0.991 | 1.1099 | 0.878 | 29.66 | 877.5 |  |  |  |  | 0.878 | 7.3109 | 0.13678 | 0.878 | 3.6555 | 0.15353 | 0.878 | 273.56 | 6.513 | 0.878 | 3.2638 | 0.13708 | 0.878 | 306.39 | 7.295 | 0.878 | 1.0351 | 1.1593 | 878 | 0.8785 | 29.57 | 878 | 0.15892 | 6.293 |  |  |  |  | 878 | 876.9 | 1.1404 | 878 | 0.9666 | 0.8631 | 878 | 301.38 | 7.176
| 22.9 | 0.9165 | 915.9 | 22.9 | 3.7838 | 0.15892 | 22.9 | 7.632 | 0.13104 | 22.9 | 3.8158 | 0.16026 | 22.9 | 262.07 | 6.24 | 22.9 | 3.4069 | 0.14309 | 22.9 | 293.52 | 6.989 | 22.9 | 3.4616 | 0.14539 | 0.11591 | 62.1 | 22.9 | 0.9916 | 1.1106 | 0.879 | 29.48 | 878.5 |  |  |  |  | 0.879 | 7.3193 | 0.13663 | 0.879 | 3.6596 | 0.1537 | 0.879 | 273.25 | 6.506 | 0.879 | 3.2675 | 0.13724 | 0.879 | 306.04 | 7.287 | 0.879 | 1.0339 | 1.158 | 879 | 0.8795 | 29.39 | 879 | 0.15892 | 6.293 |  |  |  |  | 879 | 877.9 | 1.1391 | 879 | 0.9677 | 0.864 | 879 | 301.04 | 7.168
| 23 | 0.9159 | 915.3 | 23 | 3.7838 | 0.15892 | 23 | 7.627 | 0.13112 | 23 | 3.8133 | 0.16016 | 23 | 262.24 | 6.244 | 23 | 3.4047 | 0.143 | 23 | 293.71 | 6.993 | 23 | 3.4594 | 0.14529 | 0.11597 | 62 | 23 | 0.9923 | 1.1113 | 0.88 | 29.3 | 879.5 |  |  |  |  | 0.88 | 7.3276 | 0.13647 | 0.88 | 3.6638 | 0.15388 | 0.88 | 272.94 | 6.499 | 0.88 | 3.2713 | 0.13739 | 0.88 | 305.69 | 7.278 | 0.88 | 1.0327 | 1.1567 | 880 | 0.8805 | 29.21 | 880 | 0.15892 | 6.293 |  |  |  |  | 880 | 878.9 | 1.1378 | 880 | 0.9688 | 0.865 | 880 | 300.7 | 7.159
| 23.1 | 0.9153 | 914.7 | 23.1 | 3.7838 | 0.15892 | 23.1 | 7.622 | 0.13121 | 23.1 | 3.8108 | 0.16005 | 23.1 | 262.41 | 6.248 | 23.1 | 3.4025 | 0.14291 | 23.1 | 293.9 | 6.998 | 23.1 | 3.4571 | 0.1452 | 0.11603 | 61.9 | 23.1 | 0.9929 | 1.1121 | 0.881 | 29.11 | 880.5 |  |  |  |  | 0.881 | 7.3359 | 0.13632 | 0.881 | 3.668 | 0.15405 | 0.881 | 272.63 | 6.491 | 0.881 | 3.275 | 0.13755 | 0.881 | 305.35 | 7.27 | 0.881 | 1.0316 | 1.1554 | 881 | 0.8815 | 29.02 | 881 | 0.15892 | 6.293 |  |  |  |  | 881 | 879.9 | 1.1365 | 881 | 0.9699 | 0.866 | 881 | 300.36 | 7.151
| 23.2 | 0.9147 | 914.2 | 23.2 | 3.7838 | 0.15892 | 23.2 | 7.617 | 0.13129 | 23.2 | 3.8084 | 0.15995 | 23.2 | 262.58 | 6.252 | 23.2 | 3.4003 | 0.14281 | 23.2 | 294.09 | 7.002 | 23.2 | 3.4549 | 0.14511 | 0.11609 | 61.8 | 23.2 | 0.9936 | 1.1128 | 0.882 | 28.93 | 881.5 |  |  |  |  | 0.882 | 7.3443 | 0.13616 | 0.882 | 3.6721 | 0.15423 | 0.882 | 272.32 | 6.484 | 0.882 | 3.2787 | 0.13771 | 0.882 | 305 | 7.262 | 0.882 | 1.0304 | 1.154 | 882 | 0.8825 | 28.84 | 882 | 0.15892 | 6.293 |  |  |  |  | 882 | 880.9 | 1.1352 | 882 | 0.971 | 0.867 | 882 | 300.02 | 7.143
| 23.3 | 0.9141 | 913.6 | 23.3 | 3.7838 | 0.15892 | 23.3 | 7.612 | 0.13137 | 23.3 | 3.8059 | 0.15985 | 23.3 | 262.75 | 6.256 | 23.3 | 3.3981 | 0.14272 | 23.3 | 294.28 | 7.007 | 23.3 | 3.4527 | 0.14501 | 0.11615 | 61.7 | 23.3 | 0.9942 | 1.1135 | 0.883 | 28.75 | 882.5 |  |  |  |  | 0.883 | 7.3526 | 0.13601 | 0.883 | 3.6763 | 0.15441 | 0.883 | 272.01 | 6.476 | 0.883 | 3.2824 | 0.13786 | 0.883 | 304.65 | 7.254 | 0.883 | 1.0292 | 1.1527 | 883 | 0.8835 | 28.66 | 883 | 0.15892 | 6.293 |  |  |  |  | 883 | 881.9 | 1.1339 | 883 | 0.9721 | 0.868 | 883 | 299.67 | 7.135
| 23.4 | 0.9135 | 913 | 23.4 | 3.7838 | 0.15892 | 23.4 | 7.607 | 0.13146 | 23.4 | 3.8034 | 0.15974 | 23.4 | 262.92 | 6.26 | 23.4 | 3.3959 | 0.14263 | 23.4 | 294.47 | 7.011 | 23.4 | 3.4504 | 0.14492 | 0.11621 | 61.6 | 23.4 | 0.9948 | 1.1142 | 0.884 | 28.57 | 883.5 |  |  |  |  | 0.884 | 7.361 | 0.13585 | 0.884 | 3.6805 | 0.15458 | 0.884 | 271.7 | 6.469 | 0.884 | 3.2861 | 0.13802 | 0.884 | 304.31 | 7.245 | 0.884 | 1.0281 | 1.1514 | 884 | 0.8845 | 28.48 | 884 | 0.15892 | 6.293 |  |  |  |  | 884 | 882.9 | 1.1326 | 884 | 0.9732 | 0.869 | 884 | 299.34 | 7.127
| 23.5 | 0.9129 | 912.4 | 23.5 | 3.7838 | 0.15892 | 23.5 | 7.602 | 0.13154 | 23.5 | 3.801 | 0.15964 | 23.5 | 263.09 | 6.264 | 23.5 | 3.3937 | 0.14254 | 23.5 | 294.66 | 7.016 | 23.5 | 3.4482 | 0.14482 | 0.11627 | 61.5 | 23.5 | 0.9955 | 1.1149 | 0.885 | 28.39 | 884.5 |  |  |  |  | 0.885 | 7.3693 | 0.1357 | 0.885 | 3.6846 | 0.15476 | 0.885 | 271.4 | 6.462 | 0.885 | 3.2899 | 0.13817 | 0.885 | 303.96 | 7.237 | 0.885 | 1.0269 | 1.1501 | 885 | 0.8855 | 28.3 | 885 | 0.15892 | 6.293 |  |  |  |  | 885 | 883.9 | 1.1313 | 885 | 0.9743 | 0.87 | 885 | 299 | 7.119
| 23.6 | 0.9123 | 911.8 | 23.6 | 3.7838 | 0.15892 | 23.6 | 7.597 | 0.13163 | 23.6 | 3.7985 | 0.15954 | 23.6 | 263.26 | 6.268 | 23.6 | 3.3915 | 0.14244 | 23.6 | 294.85 | 7.02 | 23.6 | 3.446 | 0.14473 | 0.11633 | 61.4 | 23.6 | 0.9961 | 1.1157 | 0.886 | 28.21 | 885.5 |  |  |  |  | 0.886 | 7.3776 | 0.13554 | 0.886 | 3.6888 | 0.15493 | 0.886 | 271.09 | 6.455 | 0.886 | 3.2936 | 0.13833 | 0.886 | 303.62 | 7.229 | 0.886 | 1.0257 | 1.1488 | 886 | 0.8865 | 28.12 | 886 | 0.15892 | 6.293 |  |  |  |  | 886 | 884.9 | 1.1301 | 886 | 0.9754 | 0.8709 | 886 | 298.66 | 7.111
| 23.7 | 0.9117 | 911.2 | 23.7 | 3.7838 | 0.15892 | 23.7 | 7.592 | 0.13171 | 23.7 | 3.7961 | 0.15944 | 23.7 | 263.43 | 6.272 | 23.7 | 3.3894 | 0.14235 | 23.7 | 295.04 | 7.025 | 23.7 | 3.4437 | 0.14464 | 0.11639 | 61.3 | 23.7 | 0.9968 | 1.1164 | 0.887 | 28.03 | 886.5 |  |  |  |  | 0.887 | 7.386 | 0.13539 | 0.887 | 3.693 | 0.15511 | 0.887 | 270.78 | 6.447 | 0.887 | 3.2973 | 0.13849 | 0.887 | 303.28 | 7.221 | 0.887 | 1.0246 | 1.1475 | 887 | 0.8875 | 27.94 | 887 | 0.15892 | 6.293 |  |  |  |  | 887 | 885.9 | 1.1288 | 887 | 0.9766 | 0.8719 | 887 | 298.32 | 7.103
| 23.8 | 0.9111 | 910.6 | 23.8 | 3.7838 | 0.15892 | 23.8 | 7.587 | 0.1318 | 23.8 | 3.7936 | 0.15933 | 23.8 | 263.6 | 6.276 | 23.8 | 3.3872 | 0.14226 | 23.8 | 295.23 | 7.029 | 23.8 | 3.4415 | 0.14454 | 0.11645 | 61.2 | 23.8 | 0.9974 | 1.1171 | 0.888 | 27.85 | 887.5 |  |  |  |  | 0.888 | 7.3943 | 0.13524 | 0.888 | 3.6972 | 0.15528 | 0.888 | 270.48 | 6.44 | 0.888 | 3.301 | 0.13864 | 0.888 | 302.94 | 7.213 | 0.888 | 1.0234 | 1.1462 | 888 | 0.8885 | 27.76 | 888 | 0.15892 | 6.293 |  |  |  |  | 888 | 886.9 | 1.1275 | 888 | 0.9777 | 0.8729 | 888 | 297.98 | 7.095
| 23.9 | 0.9106 | 910 | 23.9 | 3.7838 | 0.15892 | 23.9 | 7.582 | 0.13188 | 23.9 | 3.7912 | 0.15923 | 23.9 | 263.77 | 6.28 | 23.9 | 3.385 | 0.14217 | 23.9 | 295.42 | 7.034 | 23.9 | 3.4393 | 0.14445 | 0.11651 | 61.1 | 23.9 | 0.9981 | 1.1178 | 0.889 | 27.67 | 888.5 |  |  |  |  | 0.889 | 7.4027 | 0.13509 | 0.889 | 3.7013 | 0.15546 | 0.889 | 270.17 | 6.433 | 0.889 | 3.3048 | 0.1388 | 0.889 | 302.59 | 7.205 | 0.889 | 1.0223 | 1.1449 | 889 | 0.8895 | 27.58 | 889 | 0.15892 | 6.293 |  |  |  |  | 889 | 887.9 | 1.1262 | 889 | 0.9788 | 0.8739 | 889 | 297.65 | 7.087
| 24 | 0.91 | 909.5 | 24 | 3.7838 | 0.15892 | 24 | 7.577 | 0.13197 | 24 | 3.7887 | 0.15913 | 24 | 263.94 | 6.284 | 24 | 3.3828 | 0.14208 | 24 | 295.61 | 7.038 | 24 | 3.4371 | 0.14436 | 0.11657 | 61 | 24 | 0.9987 | 1.1185 | 0.89 | 27.49 | 889.5 |  |  |  |  | 0.89 | 7.411 | 0.13493 | 0.89 | 3.7055 | 0.15563 | 0.89 | 269.87 | 6.425 | 0.89 | 3.3085 | 0.13896 | 0.89 | 302.25 | 7.197 | 0.89 | 1.0211 | 1.1437 | 890 | 0.8905 | 27.4 | 890 | 0.15892 | 6.293 |  |  |  |  | 890 | 888.9 | 1.125 | 890 | 0.9799 | 0.8749 | 890 | 297.31 | 7.079
| 24.1 | 0.9094 | 908.9 | 24.1 | 3.7838 | 0.15892 | 24.1 | 7.573 | 0.13205 | 24.1 | 3.7863 | 0.15902 | 24.1 | 264.11 | 6.288 | 24.1 | 3.3806 | 0.14199 | 24.1 | 295.8 | 7.043 | 24.1 | 3.4349 | 0.14426 | 0.11663 | 60.9 | 24.1 | 0.9993 | 1.1193 | 0.891 | 27.31 | 890.5 |  |  |  |  | 0.891 | 7.4193 | 0.13478 | 0.891 | 3.7097 | 0.15581 | 0.891 | 269.57 | 6.418 | 0.891 | 3.3122 | 0.13911 | 0.891 | 301.91 | 7.188 | 0.891 | 1.02 | 1.1424 | 891 | 0.8915 | 27.22 | 891 | 0.15892 | 6.293 |  |  |  |  | 891 | 889.9 | 1.1237 | 891 | 0.981 | 0.8759 | 891 | 296.98 | 7.071
| 24.2 | 0.9088 | 908.3 | 24.2 | 3.7838 | 0.15892 | 24.2 | 7.568 | 0.13214 | 24.2 | 3.7839 | 0.15892 | 24.2 | 264.28 | 6.292 | 24.2 | 3.3785 | 0.1419 | 24.2 | 295.99 | 7.047 | 24.2 | 3.4327 | 0.14417 | 0.1167 | 60.8 | 24.2 | 1 | 1.12 | 0.892 | 27.13 | 891.5 |  |  |  |  | 0.892 | 7.4277 | 0.13463 | 0.892 | 3.7138 | 0.15598 | 0.892 | 269.26 | 6.411 | 0.892 | 3.3159 | 0.13927 | 0.892 | 301.58 | 7.18 | 0.892 | 1.0188 | 1.1411 | 892 | 0.8925 | 27.04 | 892 | 0.15892 | 6.293 |  |  |  |  | 892 | 890.9 | 1.1224 | 892 | 0.9821 | 0.8768 | 892 | 296.65 | 7.063
| 24.3 | 0.9082 | 907.7 | 24.3 | 3.7838 | 0.15892 | 24.3 | 7.563 | 0.13222 | 24.3 | 3.7814 | 0.15882 | 24.3 | 264.45 | 6.296 | 24.3 | 3.3763 | 0.1418 | 24.3 | 296.18 | 7.052 | 24.3 | 3.4305 | 0.14408 | 0.11676 | 60.7 | 24.3 | 1.0006 | 1.1207 | 0.893 | 26.95 | 892.5 |  |  |  |  | 0.893 | 7.436 | 0.13448 | 0.893 | 3.718 | 0.15616 | 0.893 | 268.96 | 6.404 | 0.893 | 3.3196 | 0.13943 | 0.893 | 301.24 | 7.172 | 0.893 | 1.0177 | 1.1398 | 893 | 0.8935 | 26.87 | 893 | 0.15892 | 6.293 |  |  |  |  | 893 | 891.9 | 1.1212 | 893 | 0.9832 | 0.8778 | 893 | 296.31 | 7.055
| 24.4 | 0.9076 | 907.1 | 24.4 | 3.7838 | 0.15892 | 24.4 | 7.558 | 0.13231 | 24.4 | 3.779 | 0.15872 | 24.4 | 264.62 | 6.3 | 24.4 | 3.3741 | 0.14171 | 24.4 | 296.37 | 7.057 | 24.4 | 3.4283 | 0.14399 | 0.11682 | 60.6 | 24.4 | 1.0013 | 1.1214 | 0.894 | 26.78 | 893.5 |  |  |  |  | 0.894 | 7.4443 | 0.13433 | 0.894 | 3.7222 | 0.15633 | 0.894 | 268.66 | 6.397 | 0.894 | 3.3234 | 0.13958 | 0.894 | 300.9 | 7.164 | 0.894 | 1.0166 | 1.1385 | 894 | 0.8945 | 26.69 | 894 | 0.15892 | 6.293 |  |  |  |  | 894 | 892.9 | 1.1199 | 894 | 0.9843 | 0.8788 | 894 | 295.98 | 7.047
| 24.5 | 0.9071 | 906.5 | 24.5 | 3.7838 | 0.15892 | 24.5 | 7.553 | 0.13239 | 24.5 | 3.7766 | 0.15862 | 24.5 | 264.79 | 6.305 | 24.5 | 3.372 | 0.14162 | 24.5 | 296.56 | 7.061 | 24.5 | 3.4261 | 0.14389 | 0.11688 | 60.5 | 24.5 | 1.0019 | 1.1221 | 0.895 | 26.6 | 894.5 |  |  |  |  | 0.895 | 7.4527 | 0.13418 | 0.895 | 3.7263 | 0.15651 | 0.895 | 268.36 | 6.39 | 0.895 | 3.3271 | 0.13974 | 0.895 | 300.56 | 7.156 | 0.895 | 1.0154 | 1.1373 | 895 | 0.8955 | 26.51 | 895 | 0.15892 | 6.293 |  |  |  |  | 895 | 893.9 | 1.1187 | 895 | 0.9854 | 0.8798 | 895 | 295.65 | 7.039
| 24.6 | 0.9065 | 906 | 24.6 | 3.7838 | 0.15892 | 24.6 | 7.548 | 0.13248 | 24.6 | 3.7742 | 0.15851 | 24.6 | 264.96 | 6.309 | 24.6 | 3.3698 | 0.14153 | 24.6 | 296.75 | 7.066 | 24.6 | 3.4239 | 0.1438 | 0.11694 | 60.4 | 24.6 | 1.0026 | 1.1229 | 0.896 | 26.42 | 895.5 |  |  |  |  | 0.896 | 7.461 | 0.13403 | 0.896 | 3.7305 | 0.15668 | 0.896 | 268.06 | 6.382 | 0.896 | 3.3308 | 0.13989 | 0.896 | 300.23 | 7.148 | 0.896 | 1.0143 | 1.136 | 896 | 0.8965 | 26.34 | 896 | 0.15892 | 6.293 |  |  |  |  | 896 | 894.9 | 1.1174 | 896 | 0.9865 | 0.8808 | 896 | 295.32 | 7.031
| 24.7 | 0.9059 | 905.4 | 24.7 | 3.7838 | 0.15892 | 24.7 | 7.543 | 0.13256 | 24.7 | 3.7717 | 0.15841 | 24.7 | 265.13 | 6.313 | 24.7 | 3.3676 | 0.14144 | 24.7 | 296.94 | 7.07 | 24.7 | 3.4217 | 0.14371 | 0.117 | 60.3 | 24.7 | 1.0032 | 1.1236 | 0.897 | 26.25 | 896.5 |  |  |  |  | 0.897 | 7.4694 | 0.13388 | 0.897 | 3.7347 | 0.15686 | 0.897 | 267.76 | 6.375 | 0.897 | 3.3345 | 0.14005 | 0.897 | 299.89 | 7.14 | 0.897 | 1.0131 | 1.1347 | 897 | 0.8975 | 26.16 | 897 | 0.15892 | 6.293 |  |  |  |  | 897 | 895.9 | 1.1162 | 897 | 0.9876 | 0.8818 | 897 | 294.99 | 7.024
| 24.8 | 0.9053 | 904.8 | 24.8 | 3.7838 | 0.15892 | 24.8 | 7.539 | 0.13265 | 24.8 | 3.7693 | 0.15831 | 24.8 | 265.3 | 6.317 | 24.8 | 3.3655 | 0.14135 | 24.8 | 297.14 | 7.075 | 24.8 | 3.4195 | 0.14362 | 0.11706 | 60.2 | 24.8 | 1.0038 | 1.1243 | 0.898 | 26.07 | 897.5 |  |  |  |  | 0.898 | 7.4777 | 0.13373 | 0.898 | 3.7388 | 0.15703 | 0.898 | 267.46 | 6.368 | 0.898 | 3.3383 | 0.14021 | 0.898 | 299.56 | 7.132 | 0.898 | 1.012 | 1.1335 | 898 | 0.8985 | 25.98 | 898 | 0.15892 | 6.293 |  |  |  |  | 898 | 896.9 | 1.1149 | 898 | 0.9887 | 0.8827 | 898 | 294.66 | 7.016
| 24.9 | 0.9047 | 904.2 | 24.9 | 3.7838 | 0.15892 | 24.9 | 7.534 | 0.13273 | 24.9 | 3.7669 | 0.15821 | 24.9 | 265.47 | 6.321 | 24.9 | 3.3633 | 0.14126 | 24.9 | 297.33 | 7.079 | 24.9 | 3.4173 | 0.14353 | 0.11712 | 60.1 | 24.9 | 1.0045 | 1.125 | 0.899 | 25.9 | 898.5 |  |  |  |  | 0.899 | 7.486 | 0.13358 | 0.899 | 3.743 | 0.15721 | 0.899 | 267.16 | 6.361 | 0.899 | 3.342 | 0.14036 | 0.899 | 299.22 | 7.124 | 0.899 | 1.0109 | 1.1322 | 899 | 0.8995 | 25.81 | 899 | 0.15892 | 6.293 |  |  |  |  | 899 | 897.9 | 1.1137 | 899 | 0.9898 | 0.8837 | 899 | 294.33 | 7.008
| 25 | 0.9042 | 903.6 | 25 | 3.7838 | 0.15892 | 25 | 7.529 | 0.13282 | 25 | 3.7645 | 0.15811 | 25 | 265.64 | 6.325 | 25 | 3.3612 | 0.14117 | 25 | 297.52 | 7.084 | 25 | 3.4151 | 0.14343 | 0.11718 | 60 | 25 | 1.0051 | 1.1257 | 0.9 | 25.72 | 899.5 |  |  |  |  | 0.9 | 7.4944 | 0.13343 | 0.9 | 3.7472 | 0.15738 | 0.9 | 266.87 | 6.354 | 0.9 | 3.3457 | 0.14052 | 0.9 | 298.89 | 7.116 | 0.9 | 1.0098 | 1.1309 | 900 | 0.9005 | 25.63 | 900 | 0.15892 | 6.293 |  |  |  |  | 900 | 898.9 | 1.1125 | 900 | 0.9909 | 0.8847 | 900 | 294 | 7
| 25.1 | 0.9036 | 903.1 | 25.1 | 3.7838 | 0.15892 | 25.1 | 7.524 | 0.1329 | 25.1 | 3.7621 | 0.15801 | 25.1 | 265.81 | 6.329 | 25.1 | 3.359 | 0.14108 | 25.1 | 297.71 | 7.088 | 25.1 | 3.4129 | 0.14334 | 0.11725 | 59.9 | 25.1 | 1.0058 | 1.1265 | 0.901 | 25.55 | 900.5 |  |  |  |  | 0.901 | 7.5027 | 0.13329 | 0.901 | 3.7514 | 0.15756 | 0.901 | 266.57 | 6.347 | 0.901 | 3.3494 | 0.14068 | 0.901 | 298.56 | 7.109 | 0.901 | 1.0086 | 1.1297 | 901 | 0.9015 | 25.46 | 901 | 0.15892 | 6.293 |  |  |  |  | 901 | 899.9 | 1.1112 | 901 | 0.992 | 0.8857 | 901 | 293.68 | 6.992
| 25.2 | 0.903 | 902.5 | 25.2 | 3.7838 | 0.15892 | 25.2 | 7.519 | 0.13299 | 25.2 | 3.7597 | 0.15791 | 25.2 | 265.98 | 6.333 | 25.2 | 3.3569 | 0.14099 | 25.2 | 297.9 | 7.093 | 25.2 | 3.4107 | 0.14325 | 0.11731 | 59.8 | 25.2 | 1.0064 | 1.1272 | 0.902 | 25.37 | 901.5 |  |  |  |  | 0.902 | 7.511 | 0.13314 | 0.902 | 3.7555 | 0.15773 | 0.902 | 266.27 | 6.34 | 0.902 | 3.3531 | 0.14083 | 0.902 | 298.23 | 7.101 | 0.902 | 1.0075 | 1.1284 | 902 | 0.9025 | 25.29 | 902 | 0.15892 | 6.292 |  |  |  |  | 902 | 900.9 | 1.11 | 902 | 0.9931 | 0.8867 | 902 | 293.35 | 6.985
| 25.3 | 0.9024 | 901.9 | 25.3 | 3.7838 | 0.15892 | 25.3 | 7.515 | 0.13307 | 25.3 | 3.7573 | 0.15781 | 25.3 | 266.15 | 6.337 | 25.3 | 3.3547 | 0.1409 | 25.3 | 298.09 | 7.097 | 25.3 | 3.4086 | 0.14316 | 0.11737 | 59.7 | 25.3 | 1.0071 | 1.1279 | 0.903 | 25.2 | 902.5 |  |  |  |  | 0.903 | 7.5194 | 0.13299 | 0.903 | 3.7597 | 0.15791 | 0.903 | 265.98 | 6.333 | 0.903 | 3.3569 | 0.14099 | 0.903 | 297.9 | 7.093 | 0.903 | 1.0064 | 1.1272 | 903 | 0.9035 | 25.11 | 903 | 0.15892 | 6.292 |  |  |  |  | 903 | 901.9 | 1.1088 | 903 | 0.9942 | 0.8877 | 903 | 293.03 | 6.977
| 25.4 | 0.9018 | 901.3 | 25.4 | 3.7838 | 0.15892 | 25.4 | 7.51 | 0.13316 | 25.4 | 3.7549 | 0.15771 | 25.4 | 266.32 | 6.341 | 25.4 | 3.3526 | 0.14081 | 25.4 | 298.28 | 7.102 | 25.4 | 3.4064 | 0.14307 | 0.11743 | 59.6 | 25.4 | 1.0077 | 1.1286 | 0.904 | 25.03 | 903.5 |  |  |  |  | 0.904 | 7.5277 | 0.13284 | 0.904 | 3.7639 | 0.15808 | 0.904 | 265.68 | 6.326 | 0.904 | 3.3606 | 0.14114 | 0.904 | 297.57 | 7.085 | 0.904 | 1.0053 | 1.1259 | 904 | 0.9045 | 24.94 | 904 | 0.15892 | 6.292 |  |  |  |  | 904 | 902.9 | 1.1075 | 904 | 0.9953 | 0.8887 | 904 | 292.7 | 6.969
| 25.5 | 0.9013 | 900.8 | 25.5 | 3.7838 | 0.15892 | 25.5 | 7.505 | 0.13324 | 25.5 | 3.7525 | 0.1576 | 25.5 | 266.49 | 6.345 | 25.5 | 3.3504 | 0.14072 | 25.5 | 298.47 | 7.106 | 25.5 | 3.4042 | 0.14298 | 0.11749 | 59.5 | 25.5 | 1.0083 | 1.1293 | 0.905 | 24.85 | 904.5 |  |  |  |  | 0.905 | 7.5361 | 0.1327 | 0.905 | 3.768 | 0.15826 | 0.905 | 265.39 | 6.319 | 0.905 | 3.3643 | 0.1413 | 0.905 | 297.24 | 7.077 | 0.905 | 1.0042 | 1.1247 | 905 | 0.9055 | 24.77 | 905 | 0.15892 | 6.292 |  |  |  |  | 905 | 903.9 | 1.1063 | 905 | 0.9964 | 0.8896 | 905 | 292.38 | 6.961
| 25.6 | 0.9007 | 900.2 | 25.6 | 3.7838 | 0.15892 | 25.6 | 7.5 | 0.13333 | 25.6 | 3.7501 | 0.1575 | 25.6 | 266.66 | 6.349 | 25.6 | 3.3483 | 0.14063 | 25.6 | 298.66 | 7.111 | 25.6 | 3.402 | 0.14289 | 0.11755 | 59.4 | 25.6 | 1.009 | 1.1301 | 0.906 | 24.68 | 905.5 |  |  |  |  | 0.906 | 7.5444 | 0.13255 | 0.906 | 3.7722 | 0.15843 | 0.906 | 265.1 | 6.312 | 0.906 | 3.368 | 0.14146 | 0.906 | 296.91 | 7.069 | 0.906 | 1.0031 | 1.1234 | 906 | 0.9065 | 24.59 | 906 | 0.15892 | 6.292 |  |  |  |  | 906 | 904.9 | 1.1051 | 906 | 0.9975 | 0.8906 | 906 | 292.05 | 6.954
| 25.7 | 0.9001 | 899.6 | 25.7 | 3.7838 | 0.15892 | 25.7 | 7.495 | 0.13341 | 25.7 | 3.7477 | 0.1574 | 25.7 | 266.83 | 6.353 | 25.7 | 3.3462 | 0.14054 | 25.7 | 298.85 | 7.115 | 25.7 | 3.3999 | 0.14279 | 0.11761 | 59.3 | 25.7 | 1.0096 | 1.1308 | 0.907 | 24.51 | 906.5 |  |  |  |  | 0.907 | 7.5527 | 0.1324 | 0.907 | 3.7764 | 0.15861 | 0.907 | 264.8 | 6.305 | 0.907 | 3.3718 | 0.14161 | 0.907 | 296.58 | 7.061 | 0.907 | 1.002 | 1.1222 | 907 | 0.9075 | 24.42 | 907 | 0.15892 | 6.292 |  |  |  |  | 907 | 905.9 | 1.1039 | 907 | 0.9986 | 0.8916 | 907 | 291.73 | 6.946
| 25.8 | 0.8996 | 899.1 | 25.8 | 3.7838 | 0.15892 | 25.8 | 7.491 | 0.1335 | 25.8 | 3.7453 | 0.1573 | 25.8 | 267 | 6.357 | 25.8 | 3.344 | 0.14045 | 25.8 | 299.04 | 7.12 | 25.8 | 3.3977 | 0.1427 | 0.11768 | 59.2 | 25.8 | 1.0103 | 1.1315 | 0.908 | 24.34 | 907.5 |  |  |  |  | 0.908 | 7.5611 | 0.13226 | 0.908 | 3.7805 | 0.15878 | 0.908 | 264.51 | 6.298 | 0.908 | 3.3755 | 0.14177 | 0.908 | 296.25 | 7.054 | 0.908 | 1.0009 | 1.121 | 908 | 0.9085 | 24.25 | 908 | 0.15892 | 6.292 |  |  |  |  | 908 | 906.9 | 1.1026 | 908 | 0.9997 | 0.8926 | 908 | 291.41 | 6.938
| 25.9 | 0.899 | 898.5 | 25.9 | 3.7838 | 0.15892 | 25.9 | 7.486 | 0.13358 | 25.9 | 3.7429 | 0.1572 | 25.9 | 267.17 | 6.361 | 25.9 | 3.3419 | 0.14036 | 25.9 | 299.23 | 7.125 | 25.9 | 3.3955 | 0.14261 | 0.11774 | 59.1 | 25.9 | 1.0109 | 1.1322 | 0.909 | 24.17 | 908.5 |  |  |  |  | 0.909 | 7.5694 | 0.13211 | 0.909 | 3.7847 | 0.15896 | 0.909 | 264.22 | 6.291 | 0.909 | 3.3792 | 0.14193 | 0.909 | 295.93 | 7.046 | 0.909 | 0.9998 | 1.1197 | 909 | 0.9095 | 24.08 | 909 | 0.15892 | 6.292 |  |  |  |  | 909 | 907.9 | 1.1014 | 909 | 1.0008 | 0.8936 | 909 | 291.09 | 6.931
| 26 | 0.8984 | 897.9 | 26 | 3.7838 | 0.15892 | 26 | 7.481 | 0.13367 | 26 | 3.7406 | 0.1571 | 26 | 267.34 | 6.365 | 26 | 3.3398 | 0.14027 | 26 | 299.42 | 7.129 | 26 | 3.3934 | 0.14252 | 0.1178 | 59 | 26 | 1.0116 | 1.1329 | 0.91 | 23.99 | 909.5 |  |  |  |  | 0.91 | 7.5778 | 0.13197 | 0.91 | 3.7889 | 0.15913 | 0.91 | 263.93 | 6.284 | 0.91 | 3.3829 | 0.14208 | 0.91 | 295.6 | 7.038 | 0.91 | 0.9987 | 1.1185 | 910 | 0.9105 | 23.91 | 910 | 0.15892 | 6.292 |  |  |  |  | 910 | 908.9 | 1.1002 | 910 | 1.0019 | 0.8946 | 910 | 290.77 | 6.923
| 26.1 | 0.8978 | 897.3 | 26.1 | 3.7838 | 0.15892 | 26.1 | 7.476 | 0.13375 | 26.1 | 3.7382 | 0.157 | 26.1 | 267.51 | 6.369 | 26.1 | 3.3377 | 0.14018 | 26.1 | 299.61 | 7.134 | 26.1 | 3.3912 | 0.14243 | 0.11786 | 58.9 | 26.1 | 1.0122 | 1.1337 | 0.911 | 23.82 | 910.5 |  |  |  |  | 0.911 | 7.5861 | 0.13182 | 0.911 | 3.793 | 0.15931 | 0.911 | 263.64 | 6.277 | 0.911 | 3.3866 | 0.14224 | 0.911 | 295.28 | 7.03 | 0.911 | 0.9976 | 1.1173 | 911 | 0.9115 | 23.74 | 911 | 0.15892 | 6.292 |  |  |  |  | 911 | 909.9 | 1.099 | 911 | 1.003 | 0.8955 | 911 | 290.45 | 6.915
| 26.2 | 0.8973 | 896.8 | 26.2 | 3.7838 | 0.15892 | 26.2 | 7.472 | 0.13384 | 26.2 | 3.7358 | 0.1569 | 26.2 | 267.68 | 6.373 | 26.2 | 3.3356 | 0.14009 | 26.2 | 299.8 | 7.138 | 26.2 | 3.3891 | 0.14234 | 0.11792 | 58.8 | 26.2 | 1.0128 | 1.1344 | 0.912 | 23.65 | 911.5 |  |  |  |  | 0.912 | 7.5944 | 0.13168 | 0.912 | 3.7972 | 0.15948 | 0.912 | 263.35 | 6.27 | 0.912 | 3.3904 | 0.1424 | 0.912 | 294.95 | 7.023 | 0.912 | 0.9965 | 1.116 | 912 | 0.9125 | 23.57 | 912 | 0.15892 | 6.292 |  |  |  |  | 912 | 910.9 | 1.0978 | 912 | 1.0041 | 0.8965 | 912 | 290.13 | 6.908
| 26.3 | 0.8967 | 896.2 | 26.3 | 3.7838 | 0.15892 | 26.3 | 7.467 | 0.13392 | 26.3 | 3.7334 | 0.1568 | 26.3 | 267.85 | 6.377 | 26.3 | 3.3334 | 0.14 | 26.3 | 299.99 | 7.143 | 26.3 | 3.3869 | 0.14225 | 0.11799 | 58.7 | 26.3 | 1.0135 | 1.1351 | 0.913 | 23.48 | 912.5 |  |  |  |  | 0.913 | 7.6028 | 0.13153 | 0.913 | 3.8014 | 0.15966 | 0.913 | 263.06 | 6.263 | 0.913 | 3.3941 | 0.14255 | 0.913 | 294.63 | 7.015 | 0.913 | 0.9954 | 1.1148 | 913 | 0.9135 | 23.4 | 913 | 0.15892 | 6.292 |  |  |  |  | 913 | 911.9 | 1.0966 | 913 | 1.0052 | 0.8975 | 913 | 289.81 | 6.9
| 26.4 | 0.8961 | 895.6 | 26.4 | 3.7838 | 0.15892 | 26.4 | 7.462 | 0.13401 | 26.4 | 3.7311 | 0.15671 | 26.4 | 268.02 | 6.381 | 26.4 | 3.3313 | 0.13992 | 26.4 | 300.18 | 7.147 | 26.4 | 3.3848 | 0.14216 | 0.11805 | 58.6 | 26.4 | 1.0141 | 1.1358 | 0.914 | 23.31 | 913.5 |  |  |  |  | 0.914 | 7.6111 | 0.13139 | 0.914 | 3.8056 | 0.15983 | 0.914 | 262.77 | 6.257 | 0.914 | 3.3978 | 0.14271 | 0.914 | 294.31 | 7.007 | 0.914 | 0.9943 | 1.1136 | 914 | 0.9145 | 23.23 | 914 | 0.15892 | 6.292 |  |  |  |  | 914 | 912.9 | 1.0954 | 914 | 1.0063 | 0.8985 | 914 | 289.49 | 6.893
| 26.5 | 0.8956 | 895.1 | 26.5 | 3.7838 | 0.15892 | 26.5 | 7.457 | 0.13409 | 26.5 | 3.7287 | 0.15661 | 26.5 | 268.19 | 6.385 | 26.5 | 3.3292 | 0.13983 | 26.5 | 300.37 | 7.152 | 26.5 | 3.3826 | 0.14207 | 0.11811 | 58.5 | 26.5 | 1.0148 | 1.1365 | 0.915 | 23.14 | 914.5 |  |  |  |  | 0.915 | 7.6194 | 0.13124 | 0.915 | 3.8097 | 0.16001 | 0.915 | 262.49 | 6.25 | 0.915 | 3.4015 | 0.14286 | 0.915 | 293.98 | 7 | 0.915 | 0.9932 | 1.1124 | 915 | 0.9155 | 23.06 | 915 | 0.15892 | 6.292 |  |  |  |  | 915 | 913.9 | 1.0942 | 915 | 1.0074 | 0.8995 | 915 | 289.17 | 6.885
| 26.6 | 0.895 | 894.5 | 26.6 | 3.7838 | 0.15892 | 26.6 | 7.453 | 0.13418 | 26.6 | 3.7264 | 0.15651 | 26.6 | 268.36 | 6.389 | 26.6 | 3.3271 | 0.13974 | 26.6 | 300.56 | 7.156 | 26.6 | 3.3805 | 0.14198 | 0.11817 | 58.4 | 26.6 | 1.0154 | 1.1373 | 0.916 | 22.98 | 915.5 |  |  |  |  | 0.916 | 7.6278 | 0.1311 | 0.916 | 3.8139 | 0.16018 | 0.916 | 262.2 | 6.243 | 0.916 | 3.4053 | 0.14302 | 0.916 | 293.66 | 6.992 | 0.916 | 0.9921 | 1.1112 | 916 | 0.9165 | 22.89 | 916 | 0.15892 | 6.292 |  |  |  |  | 916 | 914.9 | 1.093 | 916 | 1.0085 | 0.9005 | 916 | 288.86 | 6.878
| 26.7 | 0.8944 | 893.9 | 26.7 | 3.7838 | 0.15892 | 26.7 | 7.448 | 0.13426 | 26.7 | 3.724 | 0.15641 | 26.7 | 268.53 | 6.394 | 26.7 | 3.325 | 0.13965 | 26.7 | 300.75 | 7.161 | 26.7 | 3.3784 | 0.14189 | 0.11824 | 58.3 | 26.7 | 1.0161 | 1.138 | 0.917 | 22.81 | 916.5 |  |  |  |  | 0.917 | 7.6361 | 0.13096 | 0.917 | 3.8181 | 0.16036 | 0.917 | 261.91 | 6.236 | 0.917 | 3.409 | 0.14318 | 0.917 | 293.34 | 6.984 | 0.917 | 0.991 | 1.11 | 917 | 0.9175 | 22.72 | 917 | 0.15892 | 6.292 |  |  |  |  | 917 | 915.9 | 1.0918 | 917 | 1.0096 | 0.9015 | 917 | 288.54 | 6.87
| 26.8 | 0.8939 | 893.4 | 26.8 | 3.7838 | 0.15892 | 26.8 | 7.443 | 0.13435 | 26.8 | 3.7216 | 0.15631 | 26.8 | 268.7 | 6.398 | 26.8 | 3.3229 | 0.13956 | 26.8 | 300.94 | 7.165 | 26.8 | 3.3762 | 0.1418 | 0.1183 | 58.2 | 26.8 | 1.0167 | 1.1387 | 0.918 | 22.64 | 917.5 |  |  |  |  | 0.918 | 7.6445 | 0.13081 | 0.918 | 3.8222 | 0.16053 | 0.918 | 261.63 | 6.229 | 0.918 | 3.4127 | 0.14333 | 0.918 | 293.02 | 6.977 | 0.918 | 0.99 | 1.1087 | 918 | 0.9185 | 22.55 | 918 | 0.15892 | 6.292 |  |  |  |  | 918 | 916.9 | 1.0906 | 918 | 1.0107 | 0.9024 | 918 | 288.23 | 6.863
| 26.9 | 0.8933 | 892.8 | 26.9 | 3.7838 | 0.15892 | 26.9 | 7.439 | 0.13443 | 26.9 | 3.7193 | 0.15621 | 26.9 | 268.87 | 6.402 | 26.9 | 3.3208 | 0.13947 | 26.9 | 301.13 | 7.17 | 26.9 | 3.3741 | 0.14171 | 0.11836 | 58.1 | 26.9 | 1.0173 | 1.1394 | 0.919 | 22.47 | 918.5 |  |  |  |  | 0.919 | 7.6528 | 0.13067 | 0.919 | 3.8264 | 0.16071 | 0.919 | 261.34 | 6.222 | 0.919 | 3.4164 | 0.14349 | 0.919 | 292.7 | 6.969 | 0.919 | 0.9889 | 1.1075 | 919 | 0.9195 | 22.38 | 919 | 0.15892 | 6.292 |  |  |  |  | 919 | 917.9 | 1.0894 | 919 | 1.0118 | 0.9034 | 919 | 287.91 | 6.855
| 27 | 0.8927 | 892.2 | 27 | 3.7838 | 0.15892 | 27 | 7.434 | 0.13452 | 27 | 3.7169 | 0.15611 | 27 | 269.04 | 6.406 | 27 | 3.3187 | 0.13939 | 27 | 301.32 | 7.174 | 27 | 3.3719 | 0.14162 | 0.11842 | 58 | 27 | 1.018 | 1.1401 | 0.92 | 22.3 | 919.5 |  |  |  |  | 0.92 | 7.6611 | 0.13053 | 0.92 | 3.8306 | 0.16088 | 0.92 | 261.06 | 6.216 | 0.92 | 3.4202 | 0.14365 | 0.92 | 292.38 | 6.962 | 0.92 | 0.9878 | 1.1063 | 920 | 0.9205 | 22.22 | 920 | 0.15892 | 6.292 |  |  |  |  | 920 | 918.9 | 1.0882 | 920 | 1.0129 | 0.9044 | 920 | 287.6 | 6.848
| 27.1 | 0.8922 | 891.7 | 27.1 | 3.7838 | 0.15892 | 27.1 | 7.429 | 0.1346 | 27.1 | 3.7146 | 0.15601 | 27.1 | 269.21 | 6.41 | 27.1 | 3.3166 | 0.1393 | 27.1 | 301.51 | 7.179 | 27.1 | 3.3698 | 0.14153 | 0.11849 | 57.9 | 27.1 | 1.0186 | 1.1409 | 0.921 | 22.14 | 920.5 |  |  |  |  | 0.921 | 7.6695 | 0.13039 | 0.921 | 3.8347 | 0.16106 | 0.921 | 260.77 | 6.209 | 0.921 | 3.4239 | 0.1438 | 0.921 | 292.07 | 6.954 | 0.921 | 0.9867 | 1.1051 | 921 | 0.9215 | 22.05 | 921 | 0.15892 | 6.292 |  |  |  |  | 921 | 919.9 | 1.0871 | 921 | 1.014 | 0.9054 | 921 | 287.29 | 6.84
| 27.2 | 0.8916 | 891.1 | 27.2 | 3.7838 | 0.15892 | 27.2 | 7.424 | 0.13469 | 27.2 | 3.7122 | 0.15591 | 27.2 | 269.38 | 6.414 | 27.2 | 3.3145 | 0.13921 | 27.2 | 301.7 | 7.183 | 27.2 | 3.3677 | 0.14144 | 0.11855 | 57.8 | 27.2 | 1.0193 | 1.1416 | 0.922 | 21.97 | 921.5 |  |  |  |  | 0.922 | 7.6778 | 0.13025 | 0.922 | 3.8389 | 0.16123 | 0.922 | 260.49 | 6.202 | 0.922 | 3.4276 | 0.14396 | 0.922 | 291.75 | 6.946 | 0.922 | 0.9857 | 1.1039 | 922 | 0.9225 | 21.88 | 922 | 0.15892 | 6.292 |  |  |  |  | 922 | 920.9 | 1.0859 | 922 | 1.0151 | 0.9064 | 922 | 286.98 | 6.833
| 27.3 | 0.8911 | 890.6 | 27.3 | 3.7838 | 0.15892 | 27.3 | 7.42 | 0.13477 | 27.3 | 3.7099 | 0.15582 | 27.3 | 269.55 | 6.418 | 27.3 | 3.3124 | 0.13912 | 27.3 | 301.89 | 7.188 | 27.3 | 3.3656 | 0.14135 | 0.11861 | 57.7 | 27.3 | 1.0199 | 1.1423 | 0.923 | 21.8 | 922.5 |  |  |  |  | 0.923 | 7.6862 | 0.1301 | 0.923 | 3.8431 | 0.16141 | 0.923 | 260.21 | 6.195 | 0.923 | 3.4313 | 0.14412 | 0.923 | 291.43 | 6.939 | 0.923 | 0.9846 | 1.1027 | 923 | 0.9235 | 21.72 | 923 | 0.15892 | 6.292 |  |  |  |  | 923 | 921.9 | 1.0847 | 923 | 1.0162 | 0.9074 | 923 | 286.66 | 6.825
| 27.4 | 0.8905 | 890 | 27.4 | 3.7838 | 0.15892 | 27.4 | 7.415 | 0.13486 | 27.4 | 3.7076 | 0.15572 | 27.4 | 269.72 | 6.422 | 27.4 | 3.3103 | 0.13903 | 27.4 | 302.08 | 7.192 | 27.4 | 3.3634 | 0.14126 | 0.11867 | 57.6 | 27.4 | 1.0206 | 1.143 | 0.924 | 21.64 | 923.5 |  |  |  |  | 0.924 | 7.6945 | 0.12996 | 0.924 | 3.8472 | 0.16158 | 0.924 | 259.93 | 6.189 | 0.924 | 3.435 | 0.14427 | 0.924 | 291.12 | 6.931 | 0.924 | 0.9835 | 1.1015 | 924 | 0.9245 | 21.55 | 924 | 0.15892 | 6.292 |  |  |  |  | 924 | 922.9 | 1.0835 | 924 | 1.0173 | 0.9083 | 924 | 286.35 | 6.818
| 27.5 | 0.8899 | 889.4 | 27.5 | 3.7838 | 0.15892 | 27.5 | 7.41 | 0.13494 | 27.5 | 3.7052 | 0.15562 | 27.5 | 269.89 | 6.426 | 27.5 | 3.3082 | 0.13895 | 27.5 | 302.28 | 7.197 | 27.5 | 3.3613 | 0.14118 | 0.11874 | 57.5 | 27.5 | 1.0212 | 1.1437 | 0.925 | 21.47 | 924.5 |  |  |  |  | 0.925 | 7.7028 | 0.12982 | 0.925 | 3.8514 | 0.16176 | 0.925 | 259.64 | 6.182 | 0.925 | 3.4388 | 0.14443 | 0.925 | 290.8 | 6.924 | 0.925 | 0.9825 | 1.1004 | 925 | 0.9255 | 21.39 | 925 | 0.15892 | 6.292 |  |  |  |  | 925 | 923.9 | 1.0823 | 925 | 1.0184 | 0.9093 | 925 | 286.04 | 6.811
| 27.6 | 0.8894 | 888.9 | 27.6 | 3.7838 | 0.15892 | 27.6 | 7.406 | 0.13503 | 27.6 | 3.7029 | 0.15552 | 27.6 | 270.06 | 6.43 | 27.6 | 3.3062 | 0.13886 | 27.6 | 302.47 | 7.202 | 27.6 | 3.3592 | 0.14109 | 0.1188 | 57.4 | 27.6 | 1.0218 | 1.1445 | 0.926 | 21.31 | 925.5 |  |  |  |  | 0.926 | 7.7112 | 0.12968 | 0.926 | 3.8556 | 0.16193 | 0.926 | 259.36 | 6.175 | 0.926 | 3.4425 | 0.14458 | 0.926 | 290.49 | 6.916 | 0.926 | 0.9814 | 1.0992 | 926 | 0.9265 | 21.22 | 926 | 0.15892 | 6.292 |  |  |  |  | 926 | 924.9 | 1.0812 | 926 | 1.0195 | 0.9103 | 926 | 285.73 | 6.803
| 27.7 | 0.8888 | 888.3 | 27.7 | 3.7838 | 0.15892 | 27.7 | 7.401 | 0.13511 | 27.7 | 3.7006 | 0.15542 | 27.7 | 270.23 | 6.434 | 27.7 | 3.3041 | 0.13877 | 27.7 | 302.66 | 7.206 | 27.7 | 3.3571 | 0.141 | 0.11886 | 57.3 | 27.7 | 1.0225 | 1.1452 | 0.927 | 21.14 | 926.5 |  |  |  |  | 0.927 | 7.7195 | 0.12954 | 0.927 | 3.8598 | 0.16211 | 0.927 | 259.08 | 6.169 | 0.927 | 3.4462 | 0.14474 | 0.927 | 290.17 | 6.909 | 0.927 | 0.9803 | 1.098 | 927 | 0.9275 | 21.06 | 927 | 0.15892 | 6.292 |  |  |  |  | 927 | 925.9 | 1.08 | 927 | 1.0207 | 0.9113 | 927 | 285.42 | 6.796
| 27.8 | 0.8883 | 887.8 | 27.8 | 3.7838 | 0.15892 | 27.8 | 7.396 | 0.1352 | 27.8 | 3.6982 | 0.15533 | 27.8 | 270.4 | 6.438 | 27.8 | 3.302 | 0.13868 | 27.8 | 302.85 | 7.211 | 27.8 | 3.355 | 0.14091 | 0.11893 | 57.2 | 27.8 | 1.0231 | 1.1459 | 0.928 | 20.98 | 927.5 |  |  |  |  | 0.928 | 7.7278 | 0.1294 | 0.928 | 3.8639 | 0.16228 | 0.928 | 258.8 | 6.162 | 0.928 | 3.4499 | 0.1449 | 0.928 | 289.86 | 6.901 | 0.928 | 0.9793 | 1.0968 | 928 | 0.9285 | 20.89 | 928 | 0.15892 | 6.292 |  |  |  |  | 928 | 926.9 | 1.0788 | 928 | 1.0218 | 0.9123 | 928 | 285.12 | 6.788
| 27.9 | 0.8877 | 887.2 | 27.9 | 3.7838 | 0.15892 | 27.9 | 7.392 | 0.13528 | 27.9 | 3.6959 | 0.15523 | 27.9 | 270.57 | 6.442 | 27.9 | 3.2999 | 0.1386 | 27.9 | 303.04 | 7.215 | 27.9 | 3.3529 | 0.14082 | 0.11899 | 57.1 | 27.9 | 1.0238 | 1.1466 | 0.929 | 20.81 | 928.5 |  |  |  |  | 0.929 | 7.7362 | 0.12926 | 0.929 | 3.8681 | 0.16246 | 0.929 | 258.53 | 6.155 | 0.929 | 3.4537 | 0.14505 | 0.929 | 289.55 | 6.894 | 0.929 | 0.9782 | 1.0956 | 929 | 0.9295 | 20.73 | 929 | 0.15892 | 6.292 |  |  |  |  | 929 | 927.9 | 1.0777 | 929 | 1.0229 | 0.9133 | 929 | 284.81 | 6.781
| 28 | 0.8871 | 886.7 | 28 | 3.7838 | 0.15892 | 28 | 7.387 | 0.13537 | 28 | 3.6936 | 0.15513 | 28 | 270.74 | 6.446 | 28 | 3.2979 | 0.13851 | 28 | 303.23 | 7.22 | 28 | 3.3508 | 0.14073 | 0.11905 | 57 | 28 | 1.0244 | 1.1473 | 0.93 | 20.65 | 929.5 |  |  |  |  | 0.93 | 7.7445 | 0.12912 | 0.93 | 3.8723 | 0.16263 | 0.93 | 258.25 | 6.149 | 0.93 | 3.4574 | 0.14521 | 0.93 | 289.24 | 6.887 | 0.93 | 0.9772 | 1.0944 | 930 | 0.9305 | 20.56 | 930 | 0.15892 | 6.292 |  |  |  |  | 930 | 928.9 | 1.0765 | 930 | 1.024 | 0.9142 | 930 | 284.5 | 6.774
| 28.1 | 0.8866 | 886.1 | 28.1 | 3.7838 | 0.15892 | 28.1 | 7.383 | 0.13545 | 28.1 | 3.6913 | 0.15503 | 28.1 | 270.91 | 6.45 | 28.1 | 3.2958 | 0.13842 | 28.1 | 303.42 | 7.224 | 28.1 | 3.3487 | 0.14064 | 0.11912 | 56.9 | 28.1 | 1.0251 | 1.1481 | 0.931 | 20.49 | 930.5 |  |  |  |  | 0.931 | 7.7529 | 0.12898 | 0.931 | 3.8764 | 0.16281 | 0.931 | 257.97 | 6.142 | 0.931 | 3.4611 | 0.14537 | 0.931 | 288.93 | 6.879 | 0.931 | 0.9761 | 1.0933 | 931 | 0.9315 | 20.4 | 931 | 0.15892 | 6.292 |  |  |  |  | 931 | 929.9 | 1.0754 | 931 | 1.0251 | 0.9152 | 931 | 284.2 | 6.767
| 28.2 | 0.886 | 885.5 | 28.2 | 3.7838 | 0.15892 | 28.2 | 7.378 | 0.13554 | 28.2 | 3.689 | 0.15494 | 28.2 | 271.08 | 6.454 | 28.2 | 3.2937 | 0.13834 | 28.2 | 303.61 | 7.229 | 28.2 | 3.3466 | 0.14056 | 0.11918 | 56.8 | 28.2 | 1.0257 | 1.1488 | 0.932 | 20.32 | 931.5 |  |  |  |  | 0.932 | 7.7612 | 0.12885 | 0.932 | 3.8806 | 0.16299 | 0.932 | 257.69 | 6.136 | 0.932 | 3.4648 | 0.14552 | 0.932 | 288.62 | 6.872 | 0.932 | 0.9751 | 1.0921 | 932 | 0.9325 | 20.24 | 932 | 0.15892 | 6.292 |  |  |  |  | 932 | 930.9 | 1.0742 | 932 | 1.0262 | 0.9162 | 932 | 283.89 | 6.759
| 28.3 | 0.8855 | 885 | 28.3 | 3.7838 | 0.15892 | 28.3 | 7.373 | 0.13562 | 28.3 | 3.6867 | 0.15484 | 28.3 | 271.25 | 6.458 | 28.3 | 3.2917 | 0.13825 | 28.3 | 303.8 | 7.233 | 28.3 | 3.3445 | 0.14047 | 0.11924 | 56.7 | 28.3 | 1.0263 | 1.1495 | 0.933 | 20.16 | 932.5 |  |  |  |  | 0.933 | 7.7695 | 0.12871 | 0.933 | 3.8848 | 0.16316 | 0.933 | 257.42 | 6.129 | 0.933 | 3.4685 | 0.14568 | 0.933 | 288.31 | 6.864 | 0.933 | 0.974 | 1.0909 | 933 | 0.9335 | 20.07 | 933 | 0.15892 | 6.292 |  |  |  |  | 933 | 931.9 | 1.0731 | 933 | 1.0273 | 0.9172 | 933 | 283.59 | 6.752
| 28.4 | 0.8849 | 884.4 | 28.4 | 3.7838 | 0.15892 | 28.4 | 7.369 | 0.13571 | 28.4 | 3.6843 | 0.15474 | 28.4 | 271.42 | 6.462 | 28.4 | 3.2896 | 0.13816 | 28.4 | 303.99 | 7.238 | 28.4 | 3.3424 | 0.14038 | 0.11931 | 56.6 | 28.4 | 1.027 | 1.1502 | 0.934 | 20 | 933.5 |  |  |  |  | 0.934 | 7.7779 | 0.12857 | 0.934 | 3.8889 | 0.16334 | 0.934 | 257.14 | 6.122 | 0.934 | 3.4723 | 0.14584 | 0.934 | 288 | 6.857 | 0.934 | 0.973 | 1.0897 | 934 | 0.9345 | 19.91 | 934 | 0.15892 | 6.292 |  |  |  |  | 934 | 932.9 | 1.0719 | 934 | 1.0284 | 0.9182 | 934 | 283.28 | 6.745
| 28.5 | 0.8844 | 883.9 | 28.5 | 3.7838 | 0.15892 | 28.5 | 7.364 | 0.13579 | 28.5 | 3.682 | 0.15465 | 28.5 | 271.59 | 6.466 | 28.5 | 3.2875 | 0.13808 | 28.5 | 304.18 | 7.242 | 28.5 | 3.3403 | 0.14029 | 0.11937 | 56.5 | 28.5 | 1.0276 | 1.1509 | 0.935 | 19.84 | 934.5 |  |  |  |  | 0.935 | 7.7862 | 0.12843 | 0.935 | 3.8931 | 0.16351 | 0.935 | 256.86 | 6.116 | 0.935 | 3.476 | 0.14599 | 0.935 | 287.69 | 6.85 | 0.935 | 0.9719 | 1.0886 | 935 | 0.9355 | 19.75 | 935 | 0.15892 | 6.292 |  |  |  |  | 935 | 933.9 | 1.0708 | 935 | 1.0295 | 0.9192 | 935 | 282.98 | 6.738
| 28.6 | 0.8838 | 883.3 | 28.6 | 3.7838 | 0.15892 | 28.6 | 7.359 | 0.13588 | 28.6 | 3.6797 | 0.15455 | 28.6 | 271.76 | 6.47 | 28.6 | 3.2855 | 0.13799 | 28.6 | 304.37 | 7.247 | 28.6 | 3.3382 | 0.1402 | 0.11943 | 56.4 | 28.6 | 1.0283 | 1.1517 | 0.936 | 19.68 | 935.5 |  |  |  |  | 0.936 | 7.7946 | 0.12829 | 0.936 | 3.8973 | 0.16369 | 0.936 | 256.59 | 6.109 | 0.936 | 3.4797 | 0.14615 | 0.936 | 287.38 | 6.842 | 0.936 | 0.9709 | 1.0874 | 936 | 0.9365 | 19.59 | 936 | 0.15892 | 6.292 |  |  |  |  | 936 | 934.9 | 1.0696 | 936 | 1.0306 | 0.9202 | 936 | 282.68 | 6.73
| 28.7 | 0.8833 | 882.8 | 28.7 | 3.7837 | 0.15892 | 28.7 | 7.355 | 0.13596 | 28.7 | 3.6774 | 0.15445 | 28.7 | 271.93 | 6.474 | 28.7 | 3.2834 | 0.1379 | 28.7 | 304.56 | 7.251 | 28.7 | 3.3361 | 0.14012 | 0.1195 | 56.3 | 28.7 | 1.0289 | 1.1524 | 0.937 | 19.51 | 936.5 |  |  |  |  | 0.937 | 7.8029 | 0.12816 | 0.937 | 3.9014 | 0.16386 | 0.937 | 256.32 | 6.103 | 0.937 | 3.4834 | 0.1463 | 0.937 | 287.07 | 6.835 | 0.937 | 0.9699 | 1.0862 | 937 | 0.9375 | 19.43 | 937 | 0.15892 | 6.292 |  |  |  |  | 937 | 935.9 | 1.0685 | 937 | 1.0317 | 0.9211 | 937 | 282.37 | 6.723
| 28.8 | 0.8827 | 882.2 | 28.8 | 3.7837 | 0.15892 | 28.8 | 7.35 | 0.13605 | 28.8 | 3.6751 | 0.15436 | 28.8 | 272.1 | 6.479 | 28.8 | 3.2814 | 0.13782 | 28.8 | 304.75 | 7.256 | 28.8 | 3.334 | 0.14003 | 0.11956 | 56.2 | 28.8 | 1.0296 | 1.1531 | 0.938 | 19.35 | 937.5 |  |  |  |  | 0.938 | 7.8112 | 0.12802 | 0.938 | 3.9056 | 0.16404 | 0.938 | 256.04 | 6.096 | 0.938 | 3.4872 | 0.14646 | 0.938 | 286.77 | 6.828 | 0.938 | 0.9688 | 1.0851 | 938 | 0.9385 | 19.27 | 938 | 0.15892 | 6.292 |  |  |  |  | 938 | 936.9 | 1.0673 | 938 | 1.0328 | 0.9221 | 938 | 282.07 | 6.716
| 28.9 | 0.8822 | 881.7 | 28.9 | 3.7837 | 0.15892 | 28.9 | 7.346 | 0.13613 | 28.9 | 3.6728 | 0.15426 | 28.9 | 272.27 | 6.483 | 28.9 | 3.2793 | 0.13773 | 28.9 | 304.94 | 7.26 | 28.9 | 3.332 | 0.13994 | 0.11962 | 56.1 | 28.9 | 1.0302 | 1.1538 | 0.939 | 19.19 | 938.5 |  |  |  |  | 0.939 | 7.8196 | 0.12788 | 0.939 | 3.9098 | 0.16421 | 0.939 | 255.77 | 6.09 | 0.939 | 3.4909 | 0.14662 | 0.939 | 286.46 | 6.82 | 0.939 | 0.9678 | 1.0839 | 939 | 0.9395 | 19.1 | 939 | 0.15892 | 6.292 |  |  |  |  | 939 | 937.9 | 1.0662 | 939 | 1.0339 | 0.9231 | 939 | 281.77 | 6.709
| 29 | 0.8816 | 881.1 | 29 | 3.7837 | 0.15892 | 29 | 7.341 | 0.13622 | 29 | 3.6706 | 0.15416 | 29 | 272.44 | 6.487 | 29 | 3.2773 | 0.13765 | 29 | 305.13 | 7.265 | 29 | 3.3299 | 0.13985 | 0.11969 | 56 | 29 | 1.0308 | 1.1545 | 0.94 | 19.03 | 939.5 |  |  |  |  | 0.94 | 7.8279 | 0.12775 | 0.94 | 3.914 | 0.16439 | 0.94 | 255.5 | 6.083 | 0.94 | 3.4946 | 0.14677 | 0.94 | 286.16 | 6.813 | 0.94 | 0.9668 | 1.0828 | 940 | 0.9405 | 18.94 | 940 | 0.15892 | 6.292 |  |  |  |  | 940 | 938.9 | 1.0651 | 940 | 1.035 | 0.9241 | 940 | 281.47 | 6.702
| 29.1 | 0.8811 | 880.6 | 29.1 | 3.7837 | 0.15892 | 29.1 | 7.337 | 0.1363 | 29.1 | 3.6683 | 0.15407 | 29.1 | 272.61 | 6.491 | 29.1 | 3.2752 | 0.13756 | 29.1 | 305.32 | 7.27 | 29.1 | 3.3278 | 0.13977 | 0.11975 | 55.9 | 29.1 | 1.0315 | 1.1553 | 0.941 | 18.87 | 940.5 |  |  |  |  | 0.941 | 7.8362 | 0.12761 | 0.941 | 3.9181 | 0.16456 | 0.941 | 255.22 | 6.077 | 0.941 | 3.4983 | 0.14693 | 0.941 | 285.85 | 6.806 | 0.941 | 0.9657 | 1.0816 | 941 | 0.9415 | 18.78 | 941 | 0.15892 | 6.292 |  |  |  |  | 941 | 939.9 | 1.0639 | 941 | 1.0361 | 0.9251 | 941 | 281.17 | 6.695
| 29.2 | 0.8805 | 880 | 29.2 | 3.7837 | 0.15892 | 29.2 | 7.332 | 0.13639 | 29.2 | 3.666 | 0.15397 | 29.2 | 272.78 | 6.495 | 29.2 | 3.2732 | 0.13747 | 29.2 | 305.51 | 7.274 | 29.2 | 3.3257 | 0.13968 | 0.11982 | 55.8 | 29.2 | 1.0321 | 1.156 | 0.942 | 18.71 | 941.4 |  |  |  |  | 0.942 | 7.8446 | 0.12748 | 0.942 | 3.9223 | 0.16474 | 0.942 | 254.95 | 6.07 | 0.942 | 3.502 | 0.14709 | 0.942 | 285.55 | 6.799 | 0.942 | 0.9647 | 1.0805 | 942 | 0.9426 | 18.62 | 942 | 0.15892 | 6.292 |  |  |  |  | 942 | 940.9 | 1.0628 | 942 | 1.0372 | 0.9261 | 942 | 280.87 | 6.687
| 29.3 | 0.88 | 879.5 | 29.3 | 3.7837 | 0.15892 | 29.3 | 7.327 | 0.13647 | 29.3 | 3.6637 | 0.15388 | 29.3 | 272.95 | 6.499 | 29.3 | 3.2712 | 0.13739 | 29.3 | 305.7 | 7.279 | 29.3 | 3.3237 | 0.13959 | 0.11988 | 55.7 | 29.3 | 1.0328 | 1.1567 | 0.943 | 18.55 | 942.4 |  |  |  |  | 0.943 | 7.8529 | 0.12734 | 0.943 | 3.9265 | 0.16491 | 0.943 | 254.68 | 6.064 | 0.943 | 3.5058 | 0.14724 | 0.943 | 285.24 | 6.792 | 0.943 | 0.9637 | 1.0793 | 943 | 0.9436 | 18.47 | 943 | 0.15892 | 6.292 |  |  |  |  | 943 | 941.9 | 1.0617 | 943 | 1.0383 | 0.927 | 943 | 280.57 | 6.68
| 29.4 | 0.8794 | 878.9 | 29.4 | 3.7837 | 0.15892 | 29.4 | 7.323 | 0.13656 | 29.4 | 3.6614 | 0.15378 | 29.4 | 273.12 | 6.503 | 29.4 | 3.2691 | 0.1373 | 29.4 | 305.89 | 7.283 | 29.4 | 3.3216 | 0.13951 | 0.11994 | 55.6 | 29.4 | 1.0334 | 1.1574 | 0.944 | 18.39 | 943.4 |  |  |  |  | 0.944 | 7.8613 | 0.12721 | 0.944 | 3.9306 | 0.16509 | 0.944 | 254.41 | 6.057 | 0.944 | 3.5095 | 0.1474 | 0.944 | 284.94 | 6.784 | 0.944 | 0.9627 | 1.0782 | 944 | 0.9446 | 18.31 | 944 | 0.15892 | 6.292 |  |  |  |  | 944 | 942.9 | 1.0605 | 944 | 1.0394 | 0.928 | 944 | 280.28 | 6.673
| 29.5 | 0.8789 | 878.4 | 29.5 | 3.7837 | 0.15892 | 29.5 | 7.318 | 0.13664 | 29.5 | 3.6591 | 0.15368 | 29.5 | 273.29 | 6.507 | 29.5 | 3.2671 | 0.13722 | 29.5 | 306.08 | 7.288 | 29.5 | 3.3195 | 0.13942 | 0.12001 | 55.5 | 29.5 | 1.0341 | 1.1581 | 0.945 | 18.24 | 944.4 |  |  |  |  | 0.945 | 7.8696 | 0.12707 | 0.945 | 3.9348 | 0.16526 | 0.945 | 254.14 | 6.051 | 0.945 | 3.5132 | 0.14755 | 0.945 | 284.64 | 6.777 | 0.945 | 0.9616 | 1.077 | 945 | 0.9456 | 18.15 | 945 | 0.15892 | 6.292 |  |  |  |  | 945 | 943.9 | 1.0594 | 945 | 1.0405 | 0.929 | 945 | 279.98 | 6.666
| 29.6 | 0.8783 | 877.9 | 29.6 | 3.7837 | 0.15892 | 29.6 | 7.314 | 0.13673 | 29.6 | 3.6569 | 0.15359 | 29.6 | 273.46 | 6.511 | 29.6 | 3.2651 | 0.13713 | 29.6 | 306.27 | 7.292 | 29.6 | 3.3175 | 0.13933 | 0.12007 | 55.4 | 29.6 | 1.0347 | 1.1589 | 0.946 | 18.08 | 945.4 |  |  |  |  | 0.946 | 7.8779 | 0.12694 | 0.946 | 3.939 | 0.16544 | 0.946 | 253.87 | 6.045 | 0.946 | 3.5169 | 0.14771 | 0.946 | 284.34 | 6.77 | 0.946 | 0.9606 | 1.0759 | 946 | 0.9466 | 17.99 | 946 | 0.15892 | 6.292 |  |  |  |  | 946 | 944.9 | 1.0583 | 946 | 1.0416 | 0.93 | 946 | 279.68 | 6.659
| 29.7 | 0.8778 | 877.3 | 29.7 | 3.7837 | 0.15892 | 29.7 | 7.309 | 0.13681 | 29.7 | 3.6546 | 0.15349 | 29.7 | 273.63 | 6.515 | 29.7 | 3.263 | 0.13705 | 29.7 | 306.46 | 7.297 | 29.7 | 3.3154 | 0.13925 | 0.12014 | 55.3 | 29.7 | 1.0353 | 1.1596 | 0.947 | 17.92 | 946.4 |  |  |  |  | 0.947 | 7.8863 | 0.1268 | 0.947 | 3.9431 | 0.16561 | 0.947 | 253.61 | 6.038 | 0.947 | 3.5207 | 0.14787 | 0.947 | 284.04 | 6.763 | 0.947 | 0.9596 | 1.0748 | 947 | 0.9476 | 17.83 | 947 | 0.15892 | 6.292 |  |  |  |  | 947 | 945.9 | 1.0572 | 947 | 1.0427 | 0.931 | 947 | 279.39 | 6.652
| 29.8 | 0.8772 | 876.8 | 29.8 | 3.7837 | 0.15892 | 29.8 | 7.305 | 0.1369 | 29.8 | 3.6523 | 0.1534 | 29.8 | 273.8 | 6.519 | 29.8 | 3.261 | 0.13696 | 29.8 | 306.65 | 7.301 | 29.8 | 3.3133 | 0.13916 | 0.1202 | 55.2 | 29.8 | 1.036 | 1.1603 | 0.948 | 17.76 | 947.4 |  |  |  |  | 0.948 | 7.8946 | 0.12667 | 0.948 | 3.9473 | 0.16579 | 0.948 | 253.34 | 6.032 | 0.948 | 3.5244 | 0.14802 | 0.948 | 283.74 | 6.756 | 0.948 | 0.9586 | 1.0736 | 948 | 0.9486 | 17.67 | 948 | 0.15892 | 6.292 |  |  |  |  | 948 | 946.9 | 1.0561 | 948 | 1.0438 | 0.932 | 948 | 279.09 | 6.645
| 29.9 | 0.8767 | 876.2 | 29.9 | 3.7837 | 0.15892 | 29.9 | 7.3 | 0.13698 | 29.9 | 3.6501 | 0.1533 | 29.9 | 273.97 | 6.523 | 29.9 | 3.259 | 0.13688 | 29.9 | 306.84 | 7.306 | 29.9 | 3.3113 | 0.13907 | 0.12027 | 55.1 | 29.9 | 1.0366 | 1.161 | 0.949 | 17.6 | 948.4 |  |  |  |  | 0.949 | 7.903 | 0.12653 | 0.949 | 3.9515 | 0.16596 | 0.949 | 253.07 | 6.025 | 0.949 | 3.5281 | 0.14818 | 0.949 | 283.44 | 6.749 | 0.949 | 0.9576 | 1.0725 | 949 | 0.9496 | 17.52 | 949 | 0.15892 | 6.292 |  |  |  |  | 949 | 947.9 | 1.0549 | 949 | 1.0449 | 0.933 | 949 | 278.8 | 6.638
| 30 | 0.8762 | 875.7 | 30 | 3.7837 | 0.15892 | 30 | 7.296 | 0.13707 | 30 | 3.6478 | 0.15321 | 30 | 274.14 | 6.527 | 30 | 3.257 | 0.13679 | 30 | 307.03 | 7.31 | 30 | 3.3092 | 0.13899 | 0.12033 | 55 | 30 | 1.0373 | 1.1617 | 0.95 | 17.45 | 949.4 |  |  |  |  | 0.95 | 7.9113 | 0.1264 | 0.95 | 3.9556 | 0.16614 | 0.95 | 252.8 | 6.019 | 0.95 | 3.5318 | 0.14834 | 0.95 | 283.14 | 6.741 | 0.95 | 0.9566 | 1.0714 | 950 | 0.9506 | 17.36 | 950 | 0.15892 | 6.292 |  |  |  |  | 950 | 948.9 | 1.0538 | 950 | 1.046 | 0.9339 | 950 | 278.5 | 6.631
| 30.1 | 0.8756 | 875.1 | 30.1 | 3.7837 | 0.15892 | 30.1 | 7.291 | 0.13715 | 30.1 | 3.6455 | 0.15311 | 30.1 | 274.31 | 6.531 | 30.1 | 3.2549 | 0.13671 | 30.1 | 307.22 | 7.315 | 30.1 | 3.3072 | 0.1389 | 0.1204 | 54.9 | 30.1 | 1.0379 | 1.1625 | 0.951 | 17.29 | 950.4 |  |  |  |  | 0.951 | 7.9196 | 0.12627 | 0.951 | 3.9598 | 0.16631 | 0.951 | 252.54 | 6.013 | 0.951 | 3.5355 | 0.14849 | 0.951 | 282.84 | 6.734 | 0.951 | 0.9556 | 1.0702 | 951 | 0.9516 | 17.2 | 951 | 0.15892 | 6.292 |  |  |  |  | 951 | 949.9 | 1.0527 | 951 | 1.0471 | 0.9349 | 951 | 278.21 | 6.624
| 30.2 | 0.8751 | 874.6 | 30.2 | 3.7837 | 0.15892 | 30.2 | 7.287 | 0.13724 | 30.2 | 3.6433 | 0.15302 | 30.2 | 274.48 | 6.535 | 30.2 | 3.2529 | 0.13662 | 30.2 | 307.42 | 7.319 | 30.2 | 3.3051 | 0.13882 | 0.12046 | 54.8 | 30.2 | 1.0386 | 1.1632 | 0.952 | 17.13 | 951.4 |  |  |  |  | 0.952 | 7.928 | 0.12614 | 0.952 | 3.964 | 0.16649 | 0.952 | 252.27 | 6.006 | 0.952 | 3.5393 | 0.14865 | 0.952 | 282.54 | 6.727 | 0.952 | 0.9546 | 1.0691 | 952 | 0.9526 | 17.05 | 952 | 0.15892 | 6.292 |  |  |  |  | 952 | 950.9 | 1.0516 | 952 | 1.0482 | 0.9359 | 952 | 277.92 | 6.617
| 30.3 | 0.8745 | 874.1 | 30.3 | 3.7837 | 0.15892 | 30.3 | 7.282 | 0.13732 | 30.3 | 3.641 | 0.15292 | 30.3 | 274.65 | 6.539 | 30.3 | 3.2509 | 0.13654 | 30.3 | 307.61 | 7.324 | 30.3 | 3.3031 | 0.13873 | 0.12052 | 54.7 | 30.3 | 1.0392 | 1.1639 | 0.953 | 16.98 | 952.4 |  |  |  |  | 0.953 | 7.9363 | 0.126 | 0.953 | 3.9682 | 0.16666 | 0.953 | 252.01 | 6 | 0.953 | 3.543 | 0.14881 | 0.953 | 282.25 | 6.72 | 0.953 | 0.9536 | 1.068 | 953 | 0.9536 | 16.89 | 953 | 0.15892 | 6.292 |  |  |  |  | 953 | 951.9 | 1.0505 | 953 | 1.0493 | 0.9369 | 953 | 277.62 | 6.61
| 30.4 | 0.874 | 873.5 | 30.4 | 3.7837 | 0.15892 | 30.4 | 7.278 | 0.13741 | 30.4 | 3.6388 | 0.15283 | 30.4 | 274.82 | 6.543 | 30.4 | 3.2489 | 0.13645 | 30.4 | 307.8 | 7.328 | 30.4 | 3.301 | 0.13864 | 0.12059 | 54.6 | 30.4 | 1.0398 | 1.1646 | 0.954 | 16.82 | 953.4 |  |  |  |  | 0.954 | 7.9446 | 0.12587 | 0.954 | 3.9723 | 0.16684 | 0.954 | 251.74 | 5.994 | 0.954 | 3.5467 | 0.14896 | 0.954 | 281.95 | 6.713 | 0.954 | 0.9526 | 1.0669 | 954 | 0.9546 | 16.74 | 954 | 0.15892 | 6.292 |  |  |  |  | 954 | 952.9 | 1.0494 | 954 | 1.0504 | 0.9379 | 954 | 277.33 | 6.603
| 30.5 | 0.8735 | 873 | 30.5 | 3.7837 | 0.15892 | 30.5 | 7.273 | 0.13749 | 30.5 | 3.6365 | 0.15273 | 30.5 | 274.99 | 6.547 | 30.5 | 3.2469 | 0.13637 | 30.5 | 307.99 | 7.333 | 30.5 | 3.299 | 0.13856 | 0.12065 | 54.5 | 30.5 | 1.0405 | 1.1653 | 0.955 | 16.67 | 954.4 |  |  |  |  | 0.955 | 7.953 | 0.12574 | 0.955 | 3.9765 | 0.16701 | 0.955 | 251.48 | 5.988 | 0.955 | 3.5504 | 0.14912 | 0.955 | 281.66 | 6.706 | 0.955 | 0.9516 | 1.0658 | 955 | 0.9556 | 16.58 | 955 | 0.15892 | 6.292 |  |  |  |  | 955 | 953.9 | 1.0483 | 955 | 1.0515 | 0.9389 | 955 | 277.04 | 6.596
| 30.6 | 0.8729 | 872.4 | 30.6 | 3.7837 | 0.15892 | 30.6 | 7.269 | 0.13758 | 30.6 | 3.6343 | 0.15264 | 30.6 | 275.16 | 6.551 | 30.6 | 3.2449 | 0.13629 | 30.6 | 308.18 | 7.338 | 30.6 | 3.297 | 0.13847 | 0.12072 | 54.4 | 30.6 | 1.0411 | 1.1661 | 0.956 | 16.51 | 955.4 |  |  |  |  | 0.956 | 7.9613 | 0.12561 | 0.956 | 3.9807 | 0.16719 | 0.956 | 251.21 | 5.981 | 0.956 | 3.5542 | 0.14927 | 0.956 | 281.36 | 6.699 | 0.956 | 0.9506 | 1.0646 | 956 | 0.9566 | 16.42 | 956 | 0.15892 | 6.292 |  |  |  |  | 956 | 954.9 | 1.0472 | 956 | 1.0526 | 0.9398 | 956 | 276.75 | 6.589
| 30.7 | 0.8724 | 871.9 | 30.7 | 3.7837 | 0.15892 | 30.7 | 7.264 | 0.13766 | 30.7 | 3.632 | 0.15255 | 30.7 | 275.33 | 6.555 | 30.7 | 3.2429 | 0.1362 | 30.7 | 308.37 | 7.342 | 30.7 | 3.2949 | 0.13839 | 0.12078 | 54.3 | 30.7 | 1.0418 | 1.1668 | 0.957 | 16.36 | 956.4 |  |  |  |  | 0.957 | 7.9697 | 0.12548 | 0.957 | 3.9848 | 0.16736 | 0.957 | 250.95 | 5.975 | 0.957 | 3.5579 | 0.14943 | 0.957 | 281.07 | 6.692 | 0.957 | 0.9496 | 1.0635 | 957 | 0.9576 | 16.27 | 957 | 0.15892 | 6.292 |  |  |  |  | 957 | 955.9 | 1.0461 | 957 | 1.0537 | 0.9408 | 957 | 276.46 | 6.582
| 30.8 | 0.8718 | 871.4 | 30.8 | 3.7837 | 0.15892 | 30.8 | 7.26 | 0.13775 | 30.8 | 3.6298 | 0.15245 | 30.8 | 275.5 | 6.559 | 30.8 | 3.2409 | 0.13612 | 30.8 | 308.56 | 7.347 | 30.8 | 3.2929 | 0.1383 | 0.12085 | 54.2 | 30.8 | 1.0424 | 1.1675 | 0.958 | 16.2 | 957.4 |  |  |  |  | 0.958 | 7.978 | 0.12534 | 0.958 | 3.989 | 0.16754 | 0.958 | 250.69 | 5.969 | 0.958 | 3.5616 | 0.14959 | 0.958 | 280.77 | 6.685 | 0.958 | 0.9486 | 1.0624 | 958 | 0.9586 | 16.12 | 958 | 0.15892 | 6.292 |  |  |  |  | 958 | 956.9 | 1.045 | 958 | 1.0548 | 0.9418 | 958 | 276.17 | 6.576
| 30.9 | 0.8713 | 870.8 | 30.9 | 3.7837 | 0.15892 | 30.9 | 7.255 | 0.13783 | 30.9 | 3.6276 | 0.15236 | 30.9 | 275.67 | 6.564 | 30.9 | 3.2389 | 0.13603 | 30.9 | 308.75 | 7.351 | 30.9 | 3.2909 | 0.13822 | 0.12091 | 54.1 | 30.9 | 1.043 | 1.1682 | 0.959 | 16.05 | 958.4 |  |  |  |  | 0.959 | 7.9863 | 0.12521 | 0.959 | 3.9932 | 0.16771 | 0.959 | 250.43 | 5.963 | 0.959 | 3.5653 | 0.14974 | 0.959 | 280.48 | 6.678 | 0.959 | 0.9476 | 1.0613 | 959 | 0.9596 | 15.96 | 959 | 0.15892 | 6.292 |  |  |  |  | 959 | 957.9 | 1.0439 | 959 | 1.0559 | 0.9428 | 959 | 275.88 | 6.569
| 31 | 0.8708 | 870.3 | 31 | 3.7837 | 0.15892 | 31 | 7.251 | 0.13792 | 31 | 3.6253 | 0.15226 | 31 | 275.84 | 6.568 | 31 | 3.2369 | 0.13595 | 31 | 308.94 | 7.356 | 31 | 3.2888 | 0.13813 | 0.12098 | 54 | 31 | 1.0437 | 1.1689 | 0.96 | 15.9 | 959.4 |  |  |  |  | 0.96 | 7.9947 | 0.12508 | 0.96 | 3.9973 | 0.16789 | 0.96 | 250.17 | 5.956 | 0.96 | 3.5691 | 0.1499 | 0.96 | 280.19 | 6.671 | 0.96 | 0.9466 | 1.0602 | 960 | 0.9606 | 15.81 | 960 | 0.15892 | 6.292 |  |  |  |  | 960 | 958.9 | 1.0428 | 960 | 1.057 | 0.9438 | 960 | 275.6 | 6.562
| 31.1 | 0.8702 | 869.8 | 31.1 | 3.7837 | 0.15892 | 31.1 | 7.246 | 0.138 | 31.1 | 3.6231 | 0.15217 | 31.1 | 276.01 | 6.572 | 31.1 | 3.2349 | 0.13587 | 31.1 | 309.13 | 7.36 | 31.1 | 3.2868 | 0.13805 | 0.12105 | 53.9 | 31.1 | 1.0443 | 1.1697 | 0.961 | 15.74 | 960.4 |  |  |  |  | 0.961 | 8.003 | 0.12495 | 0.961 | 4.0015 | 0.16806 | 0.961 | 249.91 | 5.95 | 0.961 | 3.5728 | 0.15006 | 0.961 | 279.89 | 6.664 | 0.961 | 0.9456 | 1.0591 | 961 | 0.9616 | 15.65 | 961 | 0.15892 | 6.292 |  |  |  |  | 961 | 959.9 | 1.0417 | 961 | 1.0581 | 0.9448 | 961 | 275.31 | 6.555
| 31.2 | 0.8697 | 869.2 | 31.2 | 3.7837 | 0.15892 | 31.2 | 7.242 | 0.13809 | 31.2 | 3.6209 | 0.15208 | 31.2 | 276.18 | 6.576 | 31.2 | 3.2329 | 0.13578 | 31.2 | 309.32 | 7.365 | 31.2 | 3.2848 | 0.13796 | 0.12111 | 53.8 | 31.2 | 1.045 | 1.1704 | 0.962 | 15.59 | 961.4 |  |  |  |  | 0.962 | 8.0114 | 0.12482 | 0.962 | 4.0057 | 0.16824 | 0.962 | 249.65 | 5.944 | 0.962 | 3.5765 | 0.15021 | 0.962 | 279.6 | 6.657 | 0.962 | 0.9446 | 1.058 | 962 | 0.9626 | 15.5 | 962 | 0.15892 | 6.292 |  |  |  |  | 962 | 960.9 | 1.0407 | 962 | 1.0592 | 0.9457 | 962 | 275.02 | 6.548
| 31.3 | 0.8692 | 868.7 | 31.3 | 3.7837 | 0.15892 | 31.3 | 7.237 | 0.13817 | 31.3 | 3.6186 | 0.15198 | 31.3 | 276.35 | 6.58 | 31.3 | 3.2309 | 0.1357 | 31.3 | 309.51 | 7.369 | 31.3 | 3.2828 | 0.13788 | 0.12118 | 53.7 | 31.3 | 1.0456 | 1.1711 | 0.963 | 15.44 | 962.4 |  |  |  |  | 0.963 | 8.0197 | 0.12469 | 0.963 | 4.0098 | 0.16841 | 0.963 | 249.39 | 5.938 | 0.963 | 3.5802 | 0.15037 | 0.963 | 279.31 | 6.65 | 0.963 | 0.9437 | 1.0569 | 963 | 0.9636 | 15.35 | 963 | 0.15892 | 6.292 |  |  |  |  | 963 | 961.9 | 1.0396 | 963 | 1.0603 | 0.9467 | 963 | 274.74 | 6.541
| 31.4 | 0.8686 | 868.2 | 31.4 | 3.7837 | 0.15892 | 31.4 | 7.233 | 0.13826 | 31.4 | 3.6164 | 0.15189 | 31.4 | 276.52 | 6.584 | 31.4 | 3.2289 | 0.13562 | 31.4 | 309.7 | 7.374 | 31.4 | 3.2807 | 0.13779 | 0.12124 | 53.6 | 31.4 | 1.0463 | 1.1718 | 0.964 | 15.28 | 963.4 |  |  |  |  | 0.964 | 8.028 | 0.12456 | 0.964 | 4.014 | 0.16859 | 0.964 | 249.13 | 5.932 | 0.964 | 3.5839 | 0.15053 | 0.964 | 279.02 | 6.643 | 0.964 | 0.9427 | 1.0558 | 964 | 0.9646 | 15.2 | 964 | 0.15892 | 6.292 |  |  |  |  | 964 | 962.9 | 1.0385 | 964 | 1.0614 | 0.9477 | 964 | 274.45 | 6.535
| 31.5 | 0.8681 | 867.6 | 31.5 | 3.7837 | 0.15892 | 31.5 | 7.228 | 0.13834 | 31.5 | 3.6142 | 0.1518 | 31.5 | 276.69 | 6.588 | 31.5 | 3.2269 | 0.13553 | 31.5 | 309.89 | 7.378 | 31.5 | 3.2787 | 0.13771 | 0.12131 | 53.5 | 31.5 | 1.0469 | 1.1725 | 0.965 | 15.13 | 964.4 |  |  |  |  | 0.965 | 8.0364 | 0.12443 | 0.965 | 4.0182 | 0.16876 | 0.965 | 248.87 | 5.925 | 0.965 | 3.5877 | 0.15068 | 0.965 | 278.73 | 6.636 | 0.965 | 0.9417 | 1.0547 | 965 | 0.9656 | 15.04 | 965 | 0.15893 | 6.292 |  |  |  |  | 965 | 963.9 | 1.0374 | 965 | 1.0625 | 0.9487 | 965 | 274.17 | 6.528
| 31.6 | 0.8676 | 867.1 | 31.6 | 3.7837 | 0.15892 | 31.6 | 7.224 | 0.13843 | 31.6 | 3.612 | 0.1517 | 31.6 | 276.86 | 6.592 | 31.6 | 3.225 | 0.13545 | 31.6 | 310.08 | 7.383 | 31.6 | 3.2767 | 0.13762 | 0.12137 | 53.4 | 31.6 | 1.0475 | 1.1733 | 0.966 | 14.98 | 965.4 |  |  |  |  | 0.966 | 8.0447 | 0.12431 | 0.966 | 4.0224 | 0.16894 | 0.966 | 248.61 | 5.919 | 0.966 | 3.5914 | 0.15084 | 0.966 | 278.44 | 6.63 | 0.966 | 0.9407 | 1.0536 | 966 | 0.9666 | 14.89 | 966 | 0.15893 | 6.292 |  |  |  |  | 966 | 964.9 | 1.0363 | 966 | 1.0636 | 0.9497 | 966 | 273.88 | 6.521
| 31.7 | 0.867 | 866.6 | 31.7 | 3.7837 | 0.15892 | 31.7 | 7.219 | 0.13851 | 31.7 | 3.6097 | 0.15161 | 31.7 | 277.03 | 6.596 | 31.7 | 3.223 | 0.13537 | 31.7 | 310.27 | 7.387 | 31.7 | 3.2747 | 0.13754 | 0.12144 | 53.3 | 31.7 | 1.0482 | 1.174 | 0.967 | 14.83 | 966.4 |  |  |  |  | 0.967 | 8.053 | 0.12418 | 0.967 | 4.0265 | 0.16911 | 0.967 | 248.35 | 5.913 | 0.967 | 3.5951 | 0.15099 | 0.967 | 278.16 | 6.623 | 0.967 | 0.9398 | 1.0525 | 967 | 0.9676 | 14.74 | 967 | 0.15893 | 6.292 |  |  |  |  | 967 | 965.9 | 1.0353 | 967 | 1.0648 | 0.9507 | 967 | 273.6 | 6.514
| 31.8 | 0.8665 | 866 | 31.8 | 3.7837 | 0.15892 | 31.8 | 7.215 | 0.1386 | 31.8 | 3.6075 | 0.15152 | 31.8 | 277.2 | 6.6 | 31.8 | 3.221 | 0.13528 | 31.8 | 310.46 | 7.392 | 31.8 | 3.2727 | 0.13745 | 0.12151 | 53.2 | 31.8 | 1.0488 | 1.1747 | 0.968 | 14.68 | 967.4 |  |  |  |  | 0.968 | 8.0614 | 0.12405 | 0.968 | 4.0307 | 0.16929 | 0.968 | 248.1 | 5.907 | 0.968 | 3.5988 | 0.15115 | 0.968 | 277.87 | 6.616 | 0.968 | 0.9388 | 1.0514 | 968 | 0.9686 | 14.59 | 968 | 0.15893 | 6.292 |  |  |  |  | 968 | 966.9 | 1.0342 | 968 | 1.0659 | 0.9517 | 968 | 273.31 | 6.507
| 31.9 | 0.866 | 865.5 | 31.9 | 3.7837 | 0.15892 | 31.9 | 7.211 | 0.13868 | 31.9 | 3.6053 | 0.15142 | 31.9 | 277.37 | 6.604 | 31.9 | 3.219 | 0.1352 | 31.9 | 310.65 | 7.396 | 31.9 | 3.2707 | 0.13737 | 0.12157 | 53.1 | 31.9 | 1.0495 | 1.1754 | 0.969 | 14.53 | 968.4 |  |  |  |  | 0.969 | 8.0697 | 0.12392 | 0.969 | 4.0349 | 0.16946 | 0.969 | 247.84 | 5.901 | 0.969 | 3.6026 | 0.15131 | 0.969 | 277.58 | 6.609 | 0.969 | 0.9378 | 1.0503 | 969 | 0.9696 | 14.44 | 969 | 0.15893 | 6.292 |  |  |  |  | 969 | 967.9 | 1.0331 | 969 | 1.067 | 0.9526 | 969 | 273.03 | 6.501
| 32 | 0.8654 | 865 | 32 | 3.7837 | 0.15892 | 32 | 7.206 | 0.13877 | 32 | 3.6031 | 0.15133 | 32 | 277.54 | 6.608 | 32 | 3.2171 | 0.13512 | 32 | 310.84 | 7.401 | 32 | 3.2687 | 0.13728 | 0.12164 | 53 | 32 | 1.0501 | 1.1761 | 0.97 | 14.38 | 969.4 |  |  |  |  | 0.97 | 8.0781 | 0.12379 | 0.97 | 4.039 | 0.16964 | 0.97 | 247.58 | 5.895 | 0.97 | 3.6063 | 0.15146 | 0.97 | 277.29 | 6.602 | 0.97 | 0.9368 | 1.0493 | 970 | 0.9706 | 14.29 | 970 | 0.15893 | 6.292 |  |  |  |  | 970 | 968.9 | 1.0321 | 970 | 1.0681 | 0.9536 | 970 | 272.75 | 6.494
| 32.1 | 0.8649 | 864.5 | 32.1 | 3.7837 | 0.15892 | 32.1 | 7.202 | 0.13885 | 32.1 | 3.6009 | 0.15124 | 32.1 | 277.71 | 6.612 | 32.1 | 3.2151 | 0.13503 | 32.1 | 311.03 | 7.406 | 32.1 | 3.2667 | 0.1372 | 0.1217 | 52.9 | 32.1 | 1.0508 | 1.1769 | 0.971 | 14.23 | 970.4 |  |  |  |  | 0.971 | 8.0864 | 0.12366 | 0.971 | 4.0432 | 0.16981 | 0.971 | 247.33 | 5.889 | 0.971 | 3.61 | 0.15162 | 0.971 | 277.01 | 6.595 | 0.971 | 0.9359 | 1.0482 | 971 | 0.9716 | 14.14 | 971 | 0.15893 | 6.292 |  |  |  |  | 971 | 969.9 | 1.031 | 971 | 1.0692 | 0.9546 | 971 | 272.47 | 6.487
| 32.2 | 0.8644 | 863.9 | 32.2 | 3.7837 | 0.15892 | 32.2 | 7.197 | 0.13894 | 32.2 | 3.5987 | 0.15115 | 32.2 | 277.88 | 6.616 | 32.2 | 3.2131 | 0.13495 | 32.2 | 311.22 | 7.41 | 32.2 | 3.2647 | 0.13712 | 0.12177 | 52.8 | 32.2 | 1.0514 | 1.1776 | 0.972 | 14.08 | 971.4 |  |  |  |  | 0.972 | 8.0947 | 0.12354 | 0.972 | 4.0474 | 0.16999 | 0.972 | 247.07 | 5.883 | 0.972 | 3.6137 | 0.15178 | 0.972 | 276.72 | 6.589 | 0.972 | 0.9349 | 1.0471 | 972 | 0.9726 | 13.99 | 972 | 0.15893 | 6.292 |  |  |  |  | 972 | 970.9 | 1.0299 | 972 | 1.0703 | 0.9556 | 972 | 272.19 | 6.481
| 32.3 | 0.8639 | 863.4 | 32.3 | 3.7837 | 0.15892 | 32.3 | 7.193 | 0.13902 | 32.3 | 3.5965 | 0.15105 | 32.3 | 278.05 | 6.62 | 32.3 | 3.2112 | 0.13487 | 32.3 | 311.41 | 7.415 | 32.3 | 3.2627 | 0.13703 | 0.12184 | 52.7 | 32.3 | 1.052 | 1.1783 | 0.973 | 13.93 | 972.4 |  |  |  |  | 0.973 | 8.1031 | 0.12341 | 0.973 | 4.0515 | 0.17016 | 0.973 | 246.82 | 5.877 | 0.973 | 3.6174 | 0.15193 | 0.973 | 276.44 | 6.582 | 0.973 | 0.934 | 1.046 | 973 | 0.9736 | 13.84 | 973 | 0.15893 | 6.292 |  |  |  |  | 973 | 971.9 | 1.0289 | 973 | 1.0714 | 0.9566 | 973 | 271.91 | 6.474
| 32.4 | 0.8633 | 862.9 | 32.4 | 3.7837 | 0.15892 | 32.4 | 7.189 | 0.13911 | 32.4 | 3.5943 | 0.15096 | 32.4 | 278.22 | 6.624 | 32.4 | 3.2092 | 0.13479 | 32.4 | 311.6 | 7.419 | 32.4 | 3.2607 | 0.13695 | 0.1219 | 52.6 | 32.4 | 1.0527 | 1.179 | 0.974 | 13.78 | 973.4 |  |  |  |  | 0.974 | 8.1114 | 0.12328 | 0.974 | 4.0557 | 0.17034 | 0.974 | 246.57 | 5.871 | 0.974 | 3.6212 | 0.15209 | 0.974 | 276.15 | 6.575 | 0.974 | 0.933 | 1.045 | 974 | 0.9746 | 13.69 | 974 | 0.15893 | 6.292 |  |  |  |  | 974 | 972.9 | 1.0278 | 974 | 1.0725 | 0.9576 | 974 | 271.63 | 6.467
| 32.5 | 0.8628 | 862.3 | 32.5 | 3.7837 | 0.15892 | 32.5 | 7.184 | 0.13919 | 32.5 | 3.5921 | 0.15087 | 32.5 | 278.39 | 6.628 | 32.5 | 3.2072 | 0.1347 | 32.5 | 311.79 | 7.424 | 32.5 | 3.2587 | 0.13687 | 0.12197 | 52.5 | 32.5 | 1.0533 | 1.1797 | 0.975 | 13.63 | 974.4 |  |  |  |  | 0.975 | 8.1198 | 0.12316 | 0.975 | 4.0599 | 0.17051 | 0.975 | 246.31 | 5.865 | 0.975 | 3.6249 | 0.15225 | 0.975 | 275.87 | 6.568 | 0.975 | 0.932 | 1.0439 | 975 | 0.9756 | 13.54 | 975 | 0.15893 | 6.292 |  |  |  |  | 975 | 973.9 | 1.0268 | 975 | 1.0736 | 0.9585 | 975 | 271.35 | 6.461
| 32.6 | 0.8623 | 861.8 | 32.6 | 3.7837 | 0.15892 | 32.6 | 7.18 | 0.13928 | 32.6 | 3.5899 | 0.15078 | 32.6 | 278.56 | 6.632 | 32.6 | 3.2053 | 0.13462 | 32.6 | 311.98 | 7.428 | 32.6 | 3.2567 | 0.13678 | 0.12203 | 52.4 | 32.6 | 1.054 | 1.1805 | 0.976 | 13.48 | 975.4 |  |  |  |  | 0.976 | 8.1281 | 0.12303 | 0.976 | 4.064 | 0.17069 | 0.976 | 246.06 | 5.859 | 0.976 | 3.6286 | 0.1524 | 0.976 | 275.59 | 6.562 | 0.976 | 0.9311 | 1.0428 | 976 | 0.9766 | 13.39 | 976 | 0.15893 | 6.292 |  |  |  |  | 976 | 974.9 | 1.0257 | 976 | 1.0747 | 0.9595 | 976 | 271.07 | 6.454
| 32.7 | 0.8618 | 861.3 | 32.7 | 3.7837 | 0.15892 | 32.7 | 7.175 | 0.13936 | 32.7 | 3.5877 | 0.15068 | 32.7 | 278.73 | 6.636 | 32.7 | 3.2033 | 0.13454 | 32.7 | 312.17 | 7.433 | 32.7 | 3.2547 | 0.1367 | 0.1221 | 52.3 | 32.7 | 1.0546 | 1.1812 | 0.977 | 13.33 | 976.4 |  |  |  |  | 0.977 | 8.1364 | 0.1229 | 0.977 | 4.0682 | 0.17086 | 0.977 | 245.81 | 5.853 | 0.977 | 3.6323 | 0.15256 | 0.977 | 275.31 | 6.555 | 0.977 | 0.9301 | 1.0417 | 977 | 0.9776 | 13.24 | 977 | 0.15893 | 6.292 |  |  |  |  | 977 | 975.9 | 1.0247 | 977 | 1.0758 | 0.9605 | 977 | 270.79 | 6.447
| 32.8 | 0.8612 | 860.8 | 32.8 | 3.7837 | 0.15892 | 32.8 | 7.171 | 0.13945 | 32.8 | 3.5855 | 0.15059 | 32.8 | 278.9 | 6.64 | 32.8 | 3.2014 | 0.13446 | 32.8 | 312.37 | 7.437 | 32.8 | 3.2528 | 0.13662 | 0.12217 | 52.2 | 32.8 | 1.0553 | 1.1819 | 0.978 | 13.18 | 977.4 |  |  |  |  | 0.978 | 8.1448 | 0.12278 | 0.978 | 4.0724 | 0.17104 | 0.978 | 245.56 | 5.847 | 0.978 | 3.6361 | 0.15271 | 0.978 | 275.02 | 6.548 | 0.978 | 0.9292 | 1.0407 | 978 | 0.9786 | 13.1 | 978 | 0.15893 | 6.292 |  |  |  |  | 978 | 976.9 | 1.0236 | 978 | 1.0769 | 0.9615 | 978 | 270.51 | 6.441
| 32.9 | 0.8607 | 860.2 | 32.9 | 3.7837 | 0.15892 | 32.9 | 7.167 | 0.13953 | 32.9 | 3.5834 | 0.1505 | 32.9 | 279.07 | 6.644 | 32.9 | 3.1994 | 0.13438 | 32.9 | 312.56 | 7.442 | 32.9 | 3.2508 | 0.13653 | 0.12223 | 52.1 | 32.9 | 1.0559 | 1.1826 | 0.979 | 13.04 | 978.4 |  |  |  |  | 0.979 | 8.1531 | 0.12265 | 0.979 | 4.0766 | 0.17122 | 0.979 | 245.31 | 5.841 | 0.979 | 3.6398 | 0.15287 | 0.979 | 274.74 | 6.541 | 0.979 | 0.9282 | 1.0396 | 979 | 0.9796 | 12.95 | 979 | 0.15893 | 6.292 |  |  |  |  | 979 | 977.9 | 1.0226 | 979 | 1.078 | 0.9625 | 979 | 270.24 | 6.434
| 33 | 0.8602 | 859.7 | 33 | 3.7837 | 0.15892 | 33 | 7.162 | 0.13962 | 33 | 3.5812 | 0.15041 | 33 | 279.24 | 6.649 | 33 | 3.1975 | 0.13429 | 33 | 312.75 | 7.446 | 33 | 3.2488 | 0.13645 | 0.1223 | 52 | 33 | 1.0565 | 1.1833 | 0.98 | 12.89 | 979.4 |  |  |  |  | 0.98 | 8.1614 | 0.12253 | 0.98 | 4.0807 | 0.17139 | 0.98 | 245.05 | 5.835 | 0.98 | 3.6435 | 0.15303 | 0.98 | 274.46 | 6.535 | 0.98 | 0.9273 | 1.0385 | 980 | 0.9806 | 12.8 | 980 | 0.15893 | 6.292 |  |  |  |  | 980 | 978.9 | 1.0215 | 980 | 1.0791 | 0.9635 | 980 | 269.96 | 6.428
| 33.1 | 0.8597 | 859.2 | 33.1 | 3.7837 | 0.15892 | 33.1 | 7.158 | 0.1397 | 33.1 | 3.579 | 0.15032 | 33.1 | 279.41 | 6.653 | 33.1 | 3.1955 | 0.13421 | 33.1 | 312.94 | 7.451 | 33.1 | 3.2468 | 0.13637 | 0.12237 | 51.9 | 33.1 | 1.0572 | 1.1841 | 0.981 | 12.74 | 980.4 |  |  |  |  | 0.981 | 8.1698 | 0.1224 | 0.981 | 4.0849 | 0.17157 | 0.981 | 244.8 | 5.829 | 0.981 | 3.6472 | 0.15318 | 0.981 | 274.18 | 6.528 | 0.981 | 0.9263 | 1.0375 | 981 | 0.9816 | 12.65 | 981 | 0.15893 | 6.292 |  |  |  |  | 981 | 979.9 | 1.0205 | 981 | 1.0802 | 0.9645 | 981 | 269.69 | 6.421
| 33.2 | 0.8591 | 858.7 | 33.2 | 3.7837 | 0.15891 | 33.2 | 7.154 | 0.13979 | 33.2 | 3.5768 | 0.15023 | 33.2 | 279.58 | 6.657 | 33.2 | 3.1936 | 0.13413 | 33.2 | 313.13 | 7.455 | 33.2 | 3.2448 | 0.13628 | 0.12243 | 51.8 | 33.2 | 1.0578 | 1.1848 | 0.982 | 12.59 | 981.4 |  |  |  |  | 0.982 | 8.1781 | 0.12228 | 0.982 | 4.0891 | 0.17174 | 0.982 | 244.56 | 5.823 | 0.982 | 3.6509 | 0.15334 | 0.982 | 273.9 | 6.521 | 0.982 | 0.9254 | 1.0364 | 982 | 0.9826 | 12.51 | 982 | 0.15893 | 6.292 |  |  |  |  | 982 | 980.9 | 1.0194 | 982 | 1.0813 | 0.9654 | 982 | 269.41 | 6.415
| 33.3 | 0.8586 | 858.2 | 33.3 | 3.7837 | 0.15891 | 33.3 | 7.149 | 0.13987 | 33.3 | 3.5747 | 0.15014 | 33.3 | 279.75 | 6.661 | 33.3 | 3.1917 | 0.13405 | 33.3 | 313.32 | 7.46 | 33.3 | 3.2429 | 0.1362 | 0.1225 | 51.7 | 33.3 | 1.0585 | 1.1855 | 0.983 | 12.45 | 982.4 |  |  |  |  | 0.983 | 8.1865 | 0.12215 | 0.983 | 4.0932 | 0.17192 | 0.983 | 244.31 | 5.817 | 0.983 | 3.6547 | 0.1535 | 0.983 | 273.62 | 6.515 | 0.983 | 0.9244 | 1.0354 | 983 | 0.9836 | 12.36 | 983 | 0.15893 | 6.292 |  |  |  |  | 983 | 981.9 | 1.0184 | 983 | 1.0824 | 0.9664 | 983 | 269.14 | 6.408
| 33.4 | 0.8581 | 857.6 | 33.4 | 3.7837 | 0.15891 | 33.4 | 7.145 | 0.13996 | 33.4 | 3.5725 | 0.15004 | 33.4 | 279.92 | 6.665 | 33.4 | 3.1897 | 0.13397 | 33.4 | 313.51 | 7.464 | 33.4 | 3.2409 | 0.13612 | 0.12257 | 51.6 | 33.4 | 1.0591 | 1.1862 | 0.984 | 12.3 | 983.4 |  |  |  |  | 0.984 | 8.1948 | 0.12203 | 0.984 | 4.0974 | 0.17209 | 0.984 | 244.06 | 5.811 | 0.984 | 3.6584 | 0.15365 | 0.984 | 273.34 | 6.508 | 0.984 | 0.9235 | 1.0343 | 984 | 0.9846 | 12.21 | 984 | 0.15893 | 6.292 |  |  |  |  | 984 | 982.9 | 1.0174 | 984 | 1.0835 | 0.9674 | 984 | 268.86 | 6.401
| 33.5 | 0.8576 | 857.1 | 33.5 | 3.7837 | 0.15891 | 33.5 | 7.141 | 0.14004 | 33.5 | 3.5703 | 0.14995 | 33.5 | 280.09 | 6.669 | 33.5 | 3.1878 | 0.13389 | 33.5 | 313.7 | 7.469 | 33.5 | 3.2389 | 0.13604 | 0.12264 | 51.5 | 33.5 | 1.0598 | 1.1869 | 0.985 | 12.15 | 984.4 |  |  |  |  | 0.985 | 8.2031 | 0.1219 | 0.985 | 4.1016 | 0.17227 | 0.985 | 243.81 | 5.805 | 0.985 | 3.6621 | 0.15381 | 0.985 | 273.07 | 6.502 | 0.985 | 0.9226 | 1.0333 | 985 | 0.9856 | 12.07 | 985 | 0.15893 | 6.292 |  |  |  |  | 985 | 983.9 | 1.0163 | 985 | 1.0846 | 0.9684 | 985 | 268.59 | 6.395
| 33.6 | 0.8571 | 856.6 | 33.6 | 3.7837 | 0.15891 | 33.6 | 7.136 | 0.14013 | 33.6 | 3.5681 | 0.14986 | 33.6 | 280.26 | 6.673 | 33.6 | 3.1858 | 0.13381 | 33.6 | 313.89 | 7.474 | 33.6 | 3.237 | 0.13595 | 0.1227 | 51.4 | 33.6 | 1.0604 | 1.1877 | 0.986 | 12.01 | 985.4 |  |  |  |  | 0.986 | 8.2115 | 0.12178 | 0.986 | 4.1057 | 0.17244 | 0.986 | 243.56 | 5.799 | 0.986 | 3.6658 | 0.15397 | 0.986 | 272.79 | 6.495 | 0.986 | 0.9216 | 1.0322 | 986 | 0.9866 | 11.92 | 986 | 0.15893 | 6.292 |  |  |  |  | 986 | 984.9 | 1.0153 | 986 | 1.0857 | 0.9694 | 986 | 268.32 | 6.388
| 33.7 | 0.8565 | 856.1 | 33.7 | 3.7837 | 0.15891 | 33.7 | 7.132 | 0.14021 | 33.7 | 3.566 | 0.14977 | 33.7 | 280.43 | 6.677 | 33.7 | 3.1839 | 0.13372 | 33.7 | 314.08 | 7.478 | 33.7 | 3.235 | 0.13587 | 0.12277 | 51.3 | 33.7 | 1.061 | 1.1884 | 0.987 | 11.86 | 986.4 |  |  |  |  | 0.987 | 8.2198 | 0.12166 | 0.987 | 4.1099 | 0.17262 | 0.987 | 243.31 | 5.793 | 0.987 | 3.6696 | 0.15412 | 0.987 | 272.51 | 6.488 | 0.987 | 0.9207 | 1.0312 | 987 | 0.9876 | 11.78 | 987 | 0.15893 | 6.292 |  |  |  |  | 987 | 985.9 | 1.0143 | 987 | 1.0868 | 0.9704 | 987 | 268.04 | 6.382
| 33.8 | 0.856 | 855.6 | 33.8 | 3.7837 | 0.15891 | 33.8 | 7.128 | 0.1403 | 33.8 | 3.5638 | 0.14968 | 33.8 | 280.6 | 6.681 | 33.8 | 3.182 | 0.13364 | 33.8 | 314.27 | 7.483 | 33.8 | 3.233 | 0.13579 | 0.12284 | 51.2 | 33.8 | 1.0617 | 1.1891 | 0.988 | 11.72 | 987.4 |  |  |  |  | 0.988 | 8.2281 | 0.12153 | 0.988 | 4.1141 | 0.17279 | 0.988 | 243.07 | 5.787 | 0.988 | 3.6733 | 0.15428 | 0.988 | 272.24 | 6.482 | 0.988 | 0.9198 | 1.0301 | 988 | 0.9886 | 11.63 | 988 | 0.15893 | 6.292 |  |  |  |  | 988 | 986.9 | 1.0132 | 988 | 1.0879 | 0.9713 | 988 | 267.77 | 6.376
| 33.9 | 0.8555 | 855 | 33.9 | 3.7837 | 0.15891 | 33.9 | 7.123 | 0.14038 | 33.9 | 3.5617 | 0.14959 | 33.9 | 280.77 | 6.685 | 33.9 | 3.1801 | 0.13356 | 33.9 | 314.46 | 7.487 | 33.9 | 3.2311 | 0.13571 | 0.1229 | 51.1 | 33.9 | 1.0623 | 1.1898 | 0.989 | 11.57 | 988.4 |  |  |  |  | 0.989 | 8.2365 | 0.12141 | 0.989 | 4.1182 | 0.17297 | 0.989 | 242.82 | 5.781 | 0.989 | 3.677 | 0.15443 | 0.989 | 271.96 | 6.475 | 0.989 | 0.9188 | 1.0291 | 989 | 0.9896 | 11.49 | 989 | 0.15893 | 6.292 |  |  |  |  | 989 | 987.9 | 1.0122 | 989 | 1.089 | 0.9723 | 989 | 267.5 | 6.369
| 34 | 0.855 | 854.5 | 34 | 3.7837 | 0.15891 | 34 | 7.119 | 0.14047 | 34 | 3.5595 | 0.1495 | 34 | 280.94 | 6.689 | 34 | 3.1781 | 0.13348 | 34 | 314.65 | 7.492 | 34 | 3.2291 | 0.13562 | 0.12297 | 51 | 34 | 1.063 | 1.1905 | 0.99 | 11.43 | 989.4 |  |  |  |  | 0.99 | 8.2448 | 0.12129 | 0.99 | 4.1224 | 0.17314 | 0.99 | 242.58 | 5.776 | 0.99 | 3.6807 | 0.15459 | 0.99 | 271.69 | 6.469 | 0.99 | 0.9179 | 1.0281 | 990 | 0.9906 | 11.34 | 990 | 0.15893 | 6.292 |  |  |  |  | 990 | 988.9 | 1.0112 | 990 | 1.0901 | 0.9733 | 990 | 267.23 | 6.363
| 34.1 | 0.8545 | 854 | 34.1 | 3.7837 | 0.15891 | 34.1 | 7.115 | 0.14055 | 34.1 | 3.5574 | 0.14941 | 34.1 | 281.11 | 6.693 | 34.1 | 3.1762 | 0.1334 | 34.1 | 314.84 | 7.496 | 34.1 | 3.2272 | 0.13554 | 0.12304 | 50.9 | 34.1 | 1.0636 | 1.1913 | 0.991 | 11.29 | 990.4 |  |  |  |  | 0.991 | 8.2532 | 0.12117 | 0.991 | 4.1266 | 0.17332 | 0.991 | 242.33 | 5.77 | 0.991 | 3.6844 | 0.15475 | 0.991 | 271.41 | 6.462 | 0.991 | 0.917 | 1.027 | 991 | 0.9916 | 11.2 | 991 | 0.15893 | 6.292 |  |  |  |  | 991 | 989.9 | 1.0102 | 991 | 1.0912 | 0.9743 | 991 | 266.96 | 6.356
| 34.2 | 0.854 | 853.5 | 34.2 | 3.7837 | 0.15891 | 34.2 | 7.11 | 0.14064 | 34.2 | 3.5552 | 0.14932 | 34.2 | 281.28 | 6.697 | 34.2 | 3.1743 | 0.13332 | 34.2 | 315.03 | 7.501 | 34.2 | 3.2252 | 0.13546 | 0.12311 | 50.8 | 34.2 | 1.0643 | 1.192 | 0.992 | 11.14 | 991.4 |  |  |  |  | 0.992 | 8.2615 | 0.12104 | 0.992 | 4.1308 | 0.17349 | 0.992 | 242.09 | 5.764 | 0.992 | 3.6882 | 0.1549 | 0.992 | 271.14 | 6.456 | 0.992 | 0.9161 | 1.026 | 992 | 0.9926 | 11.05 | 992 | 0.15893 | 6.292 |  |  |  |  | 992 | 990.9 | 1.0092 | 992 | 1.0923 | 0.9753 | 992 | 266.69 | 6.35
| 34.3 | 0.8534 | 853 | 34.3 | 3.7837 | 0.15891 | 34.3 | 7.106 | 0.14072 | 34.3 | 3.5531 | 0.14923 | 34.3 | 281.45 | 6.701 | 34.3 | 3.1724 | 0.13324 | 34.3 | 315.22 | 7.505 | 34.3 | 3.2233 | 0.13538 | 0.12317 | 50.7 | 34.3 | 1.0649 | 1.1927 | 0.993 | 11 | 992.4 |  |  |  |  | 0.993 | 8.2698 | 0.12092 | 0.993 | 4.1349 | 0.17367 | 0.993 | 241.84 | 5.758 | 0.993 | 3.6919 | 0.15506 | 0.993 | 270.86 | 6.449 | 0.993 | 0.9151 | 1.0249 | 993 | 0.9936 | 10.91 | 993 | 0.15893 | 6.292 |  |  |  |  | 993 | 991.9 | 1.0081 | 993 | 1.0934 | 0.9763 | 993 | 266.42 | 6.343
| 34.4 | 0.8529 | 852.5 | 34.4 | 3.7837 | 0.15891 | 34.4 | 7.102 | 0.14081 | 34.4 | 3.5509 | 0.14914 | 34.4 | 281.62 | 6.705 | 34.4 | 3.1705 | 0.13316 | 34.4 | 315.41 | 7.51 | 34.4 | 3.2213 | 0.1353 | 0.12324 | 50.6 | 34.4 | 1.0655 | 1.1934 | 0.994 | 10.85 | 993.4 |  |  |  |  | 0.994 | 8.2782 | 0.1208 | 0.994 | 4.1391 | 0.17384 | 0.994 | 241.6 | 5.752 | 0.994 | 3.6956 | 0.15522 | 0.994 | 270.59 | 6.443 | 0.994 | 0.9142 | 1.0239 | 994 | 0.9946 | 10.77 | 994 | 0.15893 | 6.292 |  |  |  |  | 994 | 992.9 | 1.0071 | 994 | 1.0945 | 0.9772 | 994 | 266.15 | 6.337
| 34.5 | 0.8524 | 852 | 34.5 | 3.7837 | 0.15891 | 34.5 | 7.098 | 0.14089 | 34.5 | 3.5488 | 0.14905 | 34.5 | 281.79 | 6.709 | 34.5 | 3.1685 | 0.13308 | 34.5 | 315.6 | 7.514 | 34.5 | 3.2194 | 0.13521 | 0.12331 | 50.5 | 34.5 | 1.0662 | 1.1941 | 0.995 | 10.71 | 994.4 |  |  |  |  | 0.995 | 8.2865 | 0.12068 | 0.995 | 4.1433 | 0.17402 | 0.995 | 241.36 | 5.747 | 0.995 | 3.6993 | 0.15537 | 0.995 | 270.32 | 6.436 | 0.995 | 0.9133 | 1.0229 | 995 | 0.9956 | 10.62 | 995 | 0.15893 | 6.292 |  |  |  |  | 995 | 993.9 | 1.0061 | 995 | 1.0956 | 0.9782 | 995 | 265.88 | 6.331
| 34.6 | 0.8519 | 851.4 | 34.6 | 3.7837 | 0.15891 | 34.6 | 7.093 | 0.14098 | 34.6 | 3.5466 | 0.14896 | 34.6 | 281.96 | 6.713 | 34.6 | 3.1666 | 0.133 | 34.6 | 315.79 | 7.519 | 34.6 | 3.2175 | 0.13513 | 0.12338 | 50.4 | 34.6 | 1.0668 | 1.1949 | 0.996 | 10.57 | 995.4 |  |  |  |  | 0.996 | 8.2949 | 0.12056 | 0.996 | 4.1474 | 0.17419 | 0.996 | 241.11 | 5.741 | 0.996 | 3.7031 | 0.15553 | 0.996 | 270.05 | 6.43 | 0.996 | 0.9124 | 1.0219 | 996 | 0.9966 | 10.48 | 996 | 0.15893 | 6.292 |  |  |  |  | 996 | 994.9 | 1.0051 | 996 | 1.0967 | 0.9792 | 996 | 265.62 | 6.324
| 34.7 | 0.8514 | 850.9 | 34.7 | 3.7837 | 0.15891 | 34.7 | 7.089 | 0.14106 | 34.7 | 3.5445 | 0.14887 | 34.7 | 282.13 | 6.717 | 34.7 | 3.1647 | 0.13292 | 34.7 | 315.98 | 7.523 | 34.7 | 3.2155 | 0.13505 | 0.12345 | 50.3 | 34.7 | 1.0675 | 1.1956 | 0.997 | 10.43 | 996.4 |  |  |  |  | 0.997 | 8.3032 | 0.12044 | 0.997 | 4.1516 | 0.17437 | 0.997 | 240.87 | 5.735 | 0.997 | 3.7068 | 0.15568 | 0.997 | 269.78 | 6.423 | 0.997 | 0.9115 | 1.0208 | 997 | 0.9976 | 10.34 | 997 | 0.15893 | 6.292 |  |  |  |  | 997 | 995.9 | 1.0041 | 997 | 1.0978 | 0.9802 | 997 | 265.35 | 6.318
| 34.8 | 0.8509 | 850.4 | 34.8 | 3.7837 | 0.15891 | 34.8 | 7.085 | 0.14115 | 34.8 | 3.5424 | 0.14878 | 34.8 | 282.3 | 6.721 | 34.8 | 3.1628 | 0.13284 | 34.8 | 316.17 | 7.528 | 34.8 | 3.2136 | 0.13497 | 0.12351 | 50.2 | 34.8 | 1.0681 | 1.1963 | 0.998 | 10.28 | 997.4 |  |  |  |  | 0.998 | 8.3115 | 0.12031 | 0.998 | 4.1558 | 0.17454 | 0.998 | 240.63 | 5.729 | 0.998 | 3.7105 | 0.15584 | 0.998 | 269.51 | 6.417 | 0.998 | 0.9105 | 1.0198 | 998 | 0.9986 | 10.2 | 998 | 0.15893 | 6.292 |  |  |  |  | 998 | 996.9 | 1.0031 | 998 | 1.0989 | 0.9812 | 998 | 265.08 | 6.312
| 34.9 | 0.8504 | 849.9 | 34.9 | 3.7837 | 0.15891 | 34.9 | 7.08 | 0.14123 | 34.9 | 3.5402 | 0.14869 | 34.9 | 282.47 | 6.725 | 34.9 | 3.1609 | 0.13276 | 34.9 | 316.36 | 7.532 | 34.9 | 3.2116 | 0.13489 | 0.12358 | 50.1 | 34.9 | 1.0688 | 1.197 | 0.999 | 10.14 | 998.4 |  |  |  |  | 0.999 | 8.3199 | 0.12019 | 0.999 | 4.1599 | 0.17472 | 0.999 | 240.39 | 5.724 | 0.999 | 3.7142 | 0.156 | 0.999 | 269.23 | 6.41 | 0.999 | 0.9096 | 1.0188 | 999 | 0.9996 | 10.05 | 999 | 0.15893 | 6.292 |  |  |  |  | 999 | 997.9 | 1.0021 | 999 | 1.1 | 0.9822 | 999 | 264.82 | 6.305
| 35 | 0.8498 | 849.4 | 35 | 3.7837 | 0.15891 | 35 | 7.076 | 0.14132 | 35 | 3.5381 | 0.1486 | 35 | 282.64 | 6.729 | 35 | 3.159 | 0.13268 | 35 | 316.55 | 7.537 | 35 | 3.2097 | 0.13481 | 0.12365 | 50 | 35 | 1.0694 | 1.1977 | 1 | 10 | 999.4 |  |  |  |  | 1 | 8.3282 | 0.12007 | 1 | 4.1641 | 0.17489 | 1 | 240.15 | 5.718 | 1 | 3.718 | 0.15615 | 1 | 268.97 | 6.404 | 1 | 0.9087 | 1.0178 | 1000 | 1.0006 | 9.91 | 1000 | 0.15893 | 6.292 |  |  |  |  | 1000 | 998.9 | 1.0011 | 1000 | 1.1011 | 0.9832 | 1000 | 264.55 | 6.299
| 35.1 | 0.8493 | 848.9 | 35.1 | 3.7837 | 0.15891 | 35.1 | 7.072 | 0.1414 | 35.1 | 3.536 | 0.14851 | 35.1 | 282.81 | 6.734 | 35.1 | 3.1571 | 0.1326 | 35.1 | 316.74 | 7.542 | 35.1 | 3.2078 | 0.13473 | 0.12372 | 49.9 | 35.1 | 1.07 | 1.1985 | 1.001 | 9.86 | 1000.4 |  |  |  |  | 1.001 | 8.3365 | 0.11995 | 1.001 | 4.1683 | 0.17507 | 1.001 | 239.91 | 5.712 | 1.001 | 3.7217 | 0.15631 | 1.001 | 268.7 | 6.398 | 1.001 | 0.9078 | 1.0167 | 1001 | 1.0016 | 9.77 | 1001 | 0.15893 | 6.292 |  |  |  |  | 1001 | 999.9 | 1.0001 | 1001 | 1.1022 | 0.9841 | 1001 | 264.29 | 6.293
| 35.2 | 0.8488 | 848.4 | 35.2 | 3.7837 | 0.15891 | 35.2 | 7.068 | 0.14149 | 35.2 | 3.5339 | 0.14842 | 35.2 | 282.98 | 6.738 | 35.2 | 3.1552 | 0.13252 | 35.2 | 316.93 | 7.546 | 35.2 | 3.2059 | 0.13465 | 0.12379 | 49.8 | 35.2 | 1.0707 | 1.1992 | 1.002 | 9.72 | 1001.4 |  |  |  |  | 1.002 | 8.3449 | 0.11983 | 1.002 | 4.1724 | 0.17524 | 1.002 | 239.67 | 5.706 | 1.002 | 3.7254 | 0.15647 | 1.002 | 268.43 | 6.391 | 1.002 | 0.9069 | 1.0157 | 1002 | 1.0026 | 9.63 | 1002 | 0.15893 | 6.292 |  |  |  |  | 1002 | 1000.9 | 0.9991 | 1002 | 1.1033 | 0.9851 | 1002 | 264.02 | 6.286
| 35.3 | 0.8483 | 847.9 | 35.3 | 3.7837 | 0.15891 | 35.3 | 7.063 | 0.14157 | 35.3 | 3.5317 | 0.14833 | 35.3 | 283.15 | 6.742 | 35.3 | 3.1533 | 0.13244 | 35.3 | 317.13 | 7.551 | 35.3 | 3.2039 | 0.13457 | 0.12386 | 49.7 | 35.3 | 1.0713 | 1.1999 | 1.003 | 9.58 | 1002.4 |  |  |  |  | 1.003 | 8.3532 | 0.11971 | 1.003 | 4.1766 | 0.17542 | 1.003 | 239.43 | 5.701 | 1.003 | 3.7291 | 0.15662 | 1.003 | 268.16 | 6.385 | 1.003 | 0.906 | 1.0147 | 1003 | 1.0036 | 9.49 | 1003 | 0.15893 | 6.292 |  |  |  |  | 1003 | 1001.9 | 0.9981 | 1003 | 1.1044 | 0.9861 | 1003 | 263.76 | 6.28
| 35.4 | 0.8478 | 847.4 | 35.4 | 3.7837 | 0.15891 | 35.4 | 7.059 | 0.14166 | 35.4 | 3.5296 | 0.14824 | 35.4 | 283.32 | 6.746 | 35.4 | 3.1514 | 0.13236 | 35.4 | 317.32 | 7.555 | 35.4 | 3.202 | 0.13448 | 0.12392 | 49.6 | 35.4 | 1.072 | 1.2006 | 1.004 | 9.44 | 1003.4 |  |  |  |  | 1.004 | 8.3616 | 0.11959 | 1.004 | 4.1808 | 0.17559 | 1.004 | 239.19 | 5.695 | 1.004 | 3.7328 | 0.15678 | 1.004 | 267.89 | 6.378 | 1.004 | 0.9051 | 1.0137 | 1004 | 1.0046 | 9.35 | 1004 | 0.15893 | 6.292 |  |  |  |  | 1004 | 1002.9 | 0.9971 | 1004 | 1.1055 | 0.9871 | 1004 | 263.5 | 6.274
| 35.5 | 0.8473 | 846.9 | 35.5 | 3.7837 | 0.15891 | 35.5 | 7.055 | 0.14174 | 35.5 | 3.5275 | 0.14815 | 35.5 | 283.49 | 6.75 | 35.5 | 3.1495 | 0.13228 | 35.5 | 317.51 | 7.56 | 35.5 | 3.2001 | 0.1344 | 0.12399 | 49.5 | 35.5 | 1.0726 | 1.2013 | 1.005 | 9.3 | 1004.4 |  |  |  |  | 1.005 | 8.3699 | 0.11948 | 1.005 | 4.185 | 0.17577 | 1.005 | 238.95 | 5.689 | 1.005 | 3.7366 | 0.15694 | 1.005 | 267.63 | 6.372 | 1.005 | 0.9042 | 1.0127 | 1005 | 1.0056 | 9.21 | 1005 | 0.15893 | 6.292 |  |  |  |  | 1005 | 1003.9 | 0.9961 | 1005 | 1.1066 | 0.9881 | 1005 | 263.23 | 6.267
| 35.6 | 0.8468 | 846.4 | 35.6 | 3.7837 | 0.15891 | 35.6 | 7.051 | 0.14183 | 35.6 | 3.5254 | 0.14807 | 35.6 | 283.66 | 6.754 | 35.6 | 3.1477 | 0.1322 | 35.6 | 317.7 | 7.564 | 35.6 | 3.1982 | 0.13432 | 0.12406 | 49.4 | 35.6 | 1.0733 | 1.2021 | 1.006 | 9.16 | 1005.4 |  |  |  |  | 1.006 | 8.3782 | 0.11936 | 1.006 | 4.1891 | 0.17594 | 1.006 | 238.71 | 5.684 | 1.006 | 3.7403 | 0.15709 | 1.006 | 267.36 | 6.366 | 1.006 | 0.9033 | 1.0117 | 1006 | 1.0066 | 9.07 | 1006 | 0.15893 | 6.292 |  |  |  |  | 1006 | 1004.9 | 0.9951 | 1006 | 1.1077 | 0.9891 | 1006 | 262.97 | 6.261
| 35.7 | 0.8463 | 845.8 | 35.7 | 3.7837 | 0.15891 | 35.7 | 7.047 | 0.14191 | 35.7 | 3.5233 | 0.14798 | 35.7 | 283.83 | 6.758 | 35.7 | 3.1458 | 0.13212 | 35.7 | 317.89 | 7.569 | 35.7 | 3.1963 | 0.13424 | 0.12413 | 49.3 | 35.7 | 1.0739 | 1.2028 | 1.007 | 9.02 | 1006.4 |  |  |  |  | 1.007 | 8.3866 | 0.11924 | 1.007 | 4.1933 | 0.17612 | 1.007 | 238.48 | 5.678 | 1.007 | 3.744 | 0.15725 | 1.007 | 267.09 | 6.359 | 1.007 | 0.9024 | 1.0107 | 1007 | 1.0076 | 8.93 | 1007 | 0.15893 | 6.292 |  |  |  |  | 1007 | 1005.9 | 0.9941 | 1007 | 1.1088 | 0.99 | 1007 | 262.71 | 6.255
| 35.8 | 0.8458 | 845.3 | 35.8 | 3.7837 | 0.15891 | 35.8 | 7.042 | 0.142 | 35.8 | 3.5212 | 0.14789 | 35.8 | 284 | 6.762 | 35.8 | 3.1439 | 0.13204 | 35.8 | 318.08 | 7.573 | 35.8 | 3.1943 | 0.13416 | 0.1242 | 49.2 | 35.8 | 1.0745 | 1.2035 | 1.008 | 8.88 | 1007.4 |  |  |  |  | 1.008 | 8.3949 | 0.11912 | 1.008 | 4.1975 | 0.17629 | 1.008 | 238.24 | 5.672 | 1.008 | 3.7477 | 0.1574 | 1.008 | 266.83 | 6.353 | 1.008 | 0.9015 | 1.0097 | 1008 | 1.0086 | 8.79 | 1008 | 0.15893 | 6.292 |  |  |  |  | 1008 | 1006.9 | 0.9931 | 1008 | 1.11 | 0.991 | 1008 | 262.45 | 6.249
| 35.9 | 0.8453 | 844.8 | 35.9 | 3.7837 | 0.15891 | 35.9 | 7.038 | 0.14208 | 35.9 | 3.5191 | 0.1478 | 35.9 | 284.17 | 6.766 | 35.9 | 3.142 | 0.13196 | 35.9 | 318.27 | 7.578 | 35.9 | 3.1924 | 0.13408 | 0.12427 | 49.1 | 35.9 | 1.0752 | 1.2042 | 1.009 | 8.74 | 1008.4 |  |  |  |  | 1.009 | 8.4033 | 0.119 | 1.009 | 4.2016 | 0.17647 | 1.009 | 238 | 5.667 | 1.009 | 3.7515 | 0.15756 | 1.009 | 266.56 | 6.347 | 1.009 | 0.9006 | 1.0087 | 1009 | 1.0096 | 8.65 | 1009 | 0.15893 | 6.292 |  |  |  |  | 1009 | 1007.9 | 0.9921 | 1009 | 1.1111 | 0.992 | 1009 | 262.19 | 6.243
| 36 | 0.8448 | 844.3 | 36 | 3.7836 | 0.15891 | 36 | 7.034 | 0.14217 | 36 | 3.5169 | 0.14771 | 36 | 284.34 | 6.77 | 36 | 3.1401 | 0.13189 | 36 | 318.46 | 7.582 | 36 | 3.1905 | 0.134 | 0.12434 | 49 | 36 | 1.0758 | 1.2049 | 1.01 | 8.6 | 1009.4 |  |  |  |  | 1.01 | 8.4116 | 0.11888 | 1.01 | 4.2058 | 0.17664 | 1.01 | 237.77 | 5.661 | 1.01 | 3.7552 | 0.15772 | 1.01 | 266.3 | 6.34 | 1.01 | 0.8997 | 1.0077 | 1010 | 1.0106 | 8.51 | 1010 | 0.15893 | 6.292 |  |  |  |  | 1010 | 1008.9 | 0.9911 | 1010 | 1.1122 | 0.993 | 1010 | 261.93 | 6.236
| 36.1 | 0.8443 | 843.8 | 36.1 | 3.7836 | 0.15891 | 36.1 | 7.03 | 0.14225 | 36.1 | 3.5148 | 0.14762 | 36.1 | 284.51 | 6.774 | 36.1 | 3.1383 | 0.13181 | 36.1 | 318.65 | 7.587 | 36.1 | 3.1886 | 0.13392 | 0.12441 | 48.9 | 36.1 | 1.0765 | 1.2057 | 1.011 | 8.46 | 1010.4 |  |  |  |  | 1.011 | 8.4199 | 0.11877 | 1.011 | 4.21 | 0.17682 | 1.011 | 237.53 | 5.656 | 1.011 | 3.7589 | 0.15787 | 1.011 | 266.04 | 6.334 | 1.011 | 0.8988 | 1.0067 | 1011 | 1.0116 | 8.37 | 1011 | 0.15893 | 6.292 |  |  |  |  | 1011 | 1009.9 | 0.9902 | 1011 | 1.1133 | 0.994 | 1011 | 261.67 | 6.23
| 36.2 | 0.8438 | 843.3 | 36.2 | 3.7836 | 0.15891 | 36.2 | 7.025 | 0.14234 | 36.2 | 3.5127 | 0.14754 | 36.2 | 284.68 | 6.778 | 36.2 | 3.1364 | 0.13173 | 36.2 | 318.84 | 7.591 | 36.2 | 3.1867 | 0.13384 | 0.12448 | 48.8 | 36.2 | 1.0771 | 1.2064 | 1.012 | 8.32 | 1011.4 |  |  |  |  | 1.012 | 8.4283 | 0.11865 | 1.012 | 4.2141 | 0.17699 | 1.012 | 237.3 | 5.65 | 1.012 | 3.7626 | 0.15803 | 1.012 | 265.77 | 6.328 | 1.012 | 0.8979 | 1.0057 | 1012 | 1.0126 | 8.24 | 1012 | 0.15893 | 6.292 |  |  |  |  | 1012 | 1010.9 | 0.9892 | 1012 | 1.1144 | 0.995 | 1012 | 261.41 | 6.224
| 36.3 | 0.8433 | 842.8 | 36.3 | 3.7836 | 0.15891 | 36.3 | 7.021 | 0.14242 | 36.3 | 3.5107 | 0.14745 | 36.3 | 284.85 | 6.782 | 36.3 | 3.1345 | 0.13165 | 36.3 | 319.03 | 7.596 | 36.3 | 3.1848 | 0.13376 | 0.12454 | 48.7 | 36.3 | 1.0778 | 1.2071 | 1.013 | 8.18 | 1012.4 |  |  |  |  | 1.013 | 8.4366 | 0.11853 | 1.013 | 4.2183 | 0.17717 | 1.013 | 237.06 | 5.644 | 1.013 | 3.7663 | 0.15819 | 1.013 | 265.51 | 6.322 | 1.013 | 0.897 | 1.0047 | 1013 | 1.0136 | 8.1 | 1013 | 0.15893 | 6.292 |  |  |  |  | 1013 | 1011.9 | 0.9882 | 1013 | 1.1155 | 0.996 | 1013 | 261.15 | 6.218
| 36.4 | 0.8428 | 842.3 | 36.4 | 3.7836 | 0.15891 | 36.4 | 7.017 | 0.14251 | 36.4 | 3.5086 | 0.14736 | 36.4 | 285.02 | 6.786 | 36.4 | 3.1326 | 0.13157 | 36.4 | 319.22 | 7.6 | 36.4 | 3.1829 | 0.13368 | 0.12461 | 48.6 | 36.4 | 1.0784 | 1.2078 | 1.014 | 8.05 | 1013.4 |  |  |  |  | 1.014 | 8.4449 | 0.11841 | 1.014 | 4.2225 | 0.17734 | 1.014 | 236.83 | 5.639 | 1.014 | 3.7701 | 0.15834 | 1.014 | 265.25 | 6.315 | 1.014 | 0.8962 | 1.0037 | 1014 | 1.0146 | 7.96 | 1014 | 0.15893 | 6.292 |  |  |  |  | 1014 | 1012.9 | 0.9872 | 1014 | 1.1166 | 0.9969 | 1014 | 260.89 | 6.212
| 36.5 | 0.8423 | 841.8 | 36.5 | 3.7836 | 0.15891 | 36.5 | 7.013 | 0.14259 | 36.5 | 3.5065 | 0.14727 | 36.5 | 285.19 | 6.79 | 36.5 | 3.1308 | 0.13149 | 36.5 | 319.41 | 7.605 | 36.5 | 3.181 | 0.1336 | 0.12468 | 48.5 | 36.5 | 1.079 | 1.2085 | 1.015 | 7.91 | 1014.4 |  |  |  |  | 1.015 | 8.4533 | 0.1183 | 1.015 | 4.2266 | 0.17752 | 1.015 | 236.59 | 5.633 | 1.015 | 3.7738 | 0.1585 | 1.015 | 264.99 | 6.309 | 1.015 | 0.8953 | 1.0027 | 1015 | 1.0156 | 7.82 | 1015 | 0.15893 | 6.292 |  |  |  |  | 1015 | 1013.9 | 0.9863 | 1015 | 1.1177 | 0.9979 | 1015 | 260.64 | 6.206
| 36.6 | 0.8418 | 841.3 | 36.6 | 3.7836 | 0.15891 | 36.6 | 7.009 | 0.14268 | 36.6 | 3.5044 | 0.14718 | 36.6 | 285.36 | 6.794 | 36.6 | 3.1289 | 0.13141 | 36.6 | 319.6 | 7.61 | 36.6 | 3.1791 | 0.13352 | 0.12475 | 48.4 | 36.6 | 1.0797 | 1.2093 | 1.016 | 7.77 | 1015.4 |  |  |  |  | 1.016 | 8.4616 | 0.11818 | 1.016 | 4.2308 | 0.17769 | 1.016 | 236.36 | 5.628 | 1.016 | 3.7775 | 0.15866 | 1.016 | 264.72 | 6.303 | 1.016 | 0.8944 | 1.0017 | 1016 | 1.0166 | 7.69 | 1016 | 0.15893 | 6.292 |  |  |  |  | 1016 | 1014.9 | 0.9853 | 1016 | 1.1188 | 0.9989 | 1016 | 260.38 | 6.2
| 36.7 | 0.8413 | 840.8 | 36.7 | 3.7836 | 0.15891 | 36.7 | 7.005 | 0.14276 | 36.7 | 3.5023 | 0.1471 | 36.7 | 285.53 | 6.798 | 36.7 | 3.127 | 0.13134 | 36.7 | 319.79 | 7.614 | 36.7 | 3.1772 | 0.13344 | 0.12482 | 48.3 | 36.7 | 1.0803 | 1.21 | 1.017 | 7.63 | 1016.4 |  |  |  |  | 1.017 | 8.47 | 0.11806 | 1.017 | 4.235 | 0.17787 | 1.017 | 236.13 | 5.622 | 1.017 | 3.7812 | 0.15881 | 1.017 | 264.46 | 6.297 | 1.017 | 0.8935 | 1.0007 | 1017 | 1.0176 | 7.55 | 1017 | 0.15893 | 6.292 |  |  |  |  | 1017 | 1015.9 | 0.9843 | 1017 | 1.1199 | 0.9999 | 1017 | 260.12 | 6.193
| 36.8 | 0.8408 | 840.3 | 36.8 | 3.7836 | 0.15891 | 36.8 | 7 | 0.14285 | 36.8 | 3.5002 | 0.14701 | 36.8 | 285.7 | 6.802 | 36.8 | 3.1252 | 0.13126 | 36.8 | 319.98 | 7.619 | 36.8 | 3.1753 | 0.13336 | 0.12489 | 48.2 | 36.8 | 1.081 | 1.2107 | 1.018 | 7.5 | 1017.4 |  |  |  |  | 1.018 | 8.4783 | 0.11795 | 1.018 | 4.2391 | 0.17804 | 1.018 | 235.9 | 5.617 | 1.018 | 3.785 | 0.15897 | 1.018 | 264.2 | 6.291 | 1.018 | 0.8926 | 0.9998 | 1018 | 1.0186 | 7.41 | 1018 | 0.15893 | 6.292 |  |  |  |  | 1018 | 1016.9 | 0.9833 | 1018 | 1.121 | 1.0009 | 1018 | 259.87 | 6.187
| 36.9 | 0.8403 | 839.8 | 36.9 | 3.7836 | 0.15891 | 36.9 | 6.996 | 0.14293 | 36.9 | 3.4981 | 0.14692 | 36.9 | 285.87 | 6.806 | 36.9 | 3.1233 | 0.13118 | 36.9 | 320.17 | 7.623 | 36.9 | 3.1734 | 0.13328 | 0.12496 | 48.1 | 36.9 | 1.0816 | 1.2114 | 1.019 | 7.36 | 1018.4 |  |  |  |  | 1.019 | 8.4866 | 0.11783 | 1.019 | 4.2433 | 0.17822 | 1.019 | 235.66 | 5.611 | 1.019 | 3.7887 | 0.15912 | 1.019 | 263.94 | 6.284 | 1.019 | 0.8918 | 0.9988 | 1019 | 1.0196 | 7.28 | 1019 | 0.15893 | 6.292 |  |  |  |  | 1019 | 1017.9 | 0.9824 | 1019 | 1.1221 | 1.0019 | 1019 | 259.61 | 6.181
| 37 | 0.8398 | 839.3 | 37 | 3.7836 | 0.15891 | 37 | 6.992 | 0.14302 | 37 | 3.496 | 0.14683 | 37 | 286.04 | 6.81 | 37 | 3.1215 | 0.1311 | 37 | 320.36 | 7.628 | 37 | 3.1716 | 0.13321 | 0.12503 | 48 | 37 | 1.0823 | 1.2121 | 1.02 | 7.23 | 1019.4 |  |  |  |  | 1.02 | 8.495 | 0.11772 | 1.02 | 4.2475 | 0.17839 | 1.02 | 235.43 | 5.606 | 1.02 | 3.7924 | 0.15928 | 1.02 | 263.69 | 6.278 | 1.02 | 0.8909 | 0.9978 | 1020 | 1.0206 | 7.14 | 1020 | 0.15893 | 6.292 |  |  |  |  | 1020 | 1018.9 | 0.9814 | 1020 | 1.1232 | 1.0028 | 1020 | 259.36 | 6.175
| 37.1 | 0.8393 | 838.8 | 37.1 | 3.7836 | 0.15891 | 37.1 | 6.988 | 0.1431 | 37.1 | 3.494 | 0.14675 | 37.1 | 286.21 | 6.814 | 37.1 | 3.1196 | 0.13102 | 37.1 | 320.55 | 7.632 | 37.1 | 3.1697 | 0.13313 | 0.1251 | 47.9 | 37.1 | 1.0829 | 1.2129 | 1.021 | 7.09 | 1020.4 |  |  |  |  | 1.021 | 8.5033 | 0.1176 | 1.021 | 4.2517 | 0.17857 | 1.021 | 235.2 | 5.6 | 1.021 | 3.7961 | 0.15944 | 1.021 | 263.43 | 6.272 | 1.021 | 0.89 | 0.9968 | 1021 | 1.0216 | 7 | 1021 | 0.15893 | 6.292 |  |  |  |  | 1021 | 1019.9 | 0.9805 | 1021 | 1.1243 | 1.0038 | 1021 | 259.1 | 6.169
| 37.2 | 0.8388 | 838.3 | 37.2 | 3.7836 | 0.15891 | 37.2 | 6.984 | 0.14319 | 37.2 | 3.4919 | 0.14666 | 37.2 | 286.38 | 6.819 | 37.2 | 3.1178 | 0.13095 | 37.2 | 320.74 | 7.637 | 37.2 | 3.1678 | 0.13305 | 0.12517 | 47.8 | 37.2 | 1.0835 | 1.2136 | 1.022 | 6.95 | 1021.4 |  |  |  |  | 1.022 | 8.5117 | 0.11749 | 1.022 | 4.2558 | 0.17874 | 1.022 | 234.97 | 5.595 | 1.022 | 3.7998 | 0.15959 | 1.022 | 263.17 | 6.266 | 1.022 | 0.8891 | 0.9958 | 1022 | 1.0226 | 6.87 | 1022 | 0.15893 | 6.292 |  |  |  |  | 1022 | 1020.9 | 0.9795 | 1022 | 1.1254 | 1.0048 | 1022 | 258.85 | 6.163
| 37.3 | 0.8383 | 837.8 | 37.3 | 3.7836 | 0.15891 | 37.3 | 6.98 | 0.14327 | 37.3 | 3.4898 | 0.14657 | 37.3 | 286.55 | 6.823 | 37.3 | 3.1159 | 0.13087 | 37.3 | 320.93 | 7.641 | 37.3 | 3.1659 | 0.13297 | 0.12524 | 47.7 | 37.3 | 1.0842 | 1.2143 | 1.023 | 6.82 | 1022.4 |  |  |  |  | 1.023 | 8.52 | 0.11737 | 1.023 | 4.26 | 0.17892 | 1.023 | 234.74 | 5.589 | 1.023 | 3.8036 | 0.15975 | 1.023 | 262.91 | 6.26 | 1.023 | 0.8883 | 0.9949 | 1023 | 1.0236 | 6.73 | 1023 | 0.15893 | 6.292 |  |  |  |  | 1023 | 1021.9 | 0.9785 | 1023 | 1.1265 | 1.0058 | 1023 | 258.6 | 6.157
| 37.4 | 0.8378 | 837.3 | 37.4 | 3.7836 | 0.15891 | 37.4 | 6.976 | 0.14336 | 37.4 | 3.4878 | 0.14649 | 37.4 | 286.72 | 6.827 | 37.4 | 3.1141 | 0.13079 | 37.4 | 321.12 | 7.646 | 37.4 | 3.164 | 0.13289 | 0.12531 | 47.6 | 37.4 | 1.0848 | 1.215 | 1.024 | 6.68 | 1023.4 |  |  |  |  | 1.024 | 8.5283 | 0.11726 | 1.024 | 4.2642 | 0.17909 | 1.024 | 234.51 | 5.584 | 1.024 | 3.8073 | 0.15991 | 1.024 | 262.65 | 6.254 | 1.024 | 0.8874 | 0.9939 | 1024 | 1.0246 | 6.6 | 1024 | 0.15893 | 6.292 |  |  |  |  | 1024 | 1022.9 | 0.9776 | 1024 | 1.1276 | 1.0068 | 1024 | 258.34 | 6.151
| 37.5 | 0.8373 | 836.8 | 37.5 | 3.7836 | 0.15891 | 37.5 | 6.971 | 0.14344 | 37.5 | 3.4857 | 0.1464 | 37.5 | 286.89 | 6.831 | 37.5 | 3.1122 | 0.13071 | 37.5 | 321.31 | 7.65 | 37.5 | 3.1622 | 0.13281 | 0.12538 | 47.5 | 37.5 | 1.0855 | 1.2157 | 1.025 | 6.55 | 1024.4 |  |  |  |  | 1.025 | 8.5367 | 0.11714 | 1.025 | 4.2683 | 0.17927 | 1.025 | 234.28 | 5.578 | 1.025 | 3.811 | 0.16006 | 1.025 | 262.4 | 6.248 | 1.025 | 0.8865 | 0.9929 | 1025 | 1.0256 | 6.46 | 1025 | 0.15893 | 6.292 |  |  |  |  | 1025 | 1023.9 | 0.9766 | 1025 | 1.1287 | 1.0078 | 1025 | 258.09 | 6.145
| 37.6 | 0.8368 | 836.4 | 37.6 | 3.7836 | 0.15891 | 37.6 | 6.967 | 0.14353 | 37.6 | 3.4836 | 0.14631 | 37.6 | 287.06 | 6.835 | 37.6 | 3.1104 | 0.13064 | 37.6 | 321.5 | 7.655 | 37.6 | 3.1603 | 0.13273 | 0.12545 | 47.4 | 37.6 | 1.0861 | 1.2165 | 1.026 | 6.41 | 1025.4 |  |  |  |  | 1.026 | 8.545 | 0.11703 | 1.026 | 4.2725 | 0.17945 | 1.026 | 234.05 | 5.573 | 1.026 | 3.8147 | 0.16022 | 1.026 | 262.14 | 6.241 | 1.026 | 0.8857 | 0.992 | 1026 | 1.0266 | 6.33 | 1026 | 0.15893 | 6.292 |  |  |  |  | 1026 | 1024.9 | 0.9757 | 1026 | 1.1298 | 1.0087 | 1026 | 257.84 | 6.139
| 37.7 | 0.8363 | 835.9 | 37.7 | 3.7836 | 0.15891 | 37.7 | 6.963 | 0.14361 | 37.7 | 3.4816 | 0.14623 | 37.7 | 287.23 | 6.839 | 37.7 | 3.1085 | 0.13056 | 37.7 | 321.69 | 7.659 | 37.7 | 3.1584 | 0.13265 | 0.12552 | 47.3 | 37.7 | 1.0868 | 1.2172 | 1.027 | 6.28 | 1026.4 |  |  |  |  | 1.027 | 8.5533 | 0.11691 | 1.027 | 4.2767 | 0.17962 | 1.027 | 233.83 | 5.567 | 1.027 | 3.8185 | 0.16038 | 1.027 | 261.89 | 6.235 | 1.027 | 0.8848 | 0.991 | 1027 | 1.0276 | 6.19 | 1027 | 0.15893 | 6.292 |  |  |  |  | 1027 | 1025.9 | 0.9747 | 1027 | 1.1309 | 1.0097 | 1027 | 257.59 | 6.133
| 37.8 | 0.8358 | 835.4 | 37.8 | 3.7836 | 0.15891 | 37.8 | 6.959 | 0.1437 | 37.8 | 3.4795 | 0.14614 | 37.8 | 287.4 | 6.843 | 37.8 | 3.1067 | 0.13048 | 37.8 | 321.89 | 7.664 | 37.8 | 3.1566 | 0.13258 | 0.12559 | 47.2 | 37.8 | 1.0874 | 1.2179 | 1.028 | 6.15 | 1027.4 |  |  |  |  | 1.028 | 8.5617 | 0.1168 | 1.028 | 4.2808 | 0.1798 | 1.028 | 233.6 | 5.562 | 1.028 | 3.8222 | 0.16053 | 1.028 | 261.63 | 6.229 | 1.028 | 0.8839 | 0.99 | 1028 | 1.0286 | 6.06 | 1028 | 0.15893 | 6.292 |  |  |  |  | 1028 | 1026.9 | 0.9738 | 1028 | 1.132 | 1.0107 | 1028 | 257.34 | 6.127
| 37.9 | 0.8353 | 834.9 | 37.9 | 3.7836 | 0.15891 | 37.9 | 6.955 | 0.14378 | 37.9 | 3.4774 | 0.14605 | 37.9 | 287.57 | 6.847 | 37.9 | 3.1049 | 0.1304 | 37.9 | 322.08 | 7.668 | 37.9 | 3.1547 | 0.1325 | 0.12566 | 47.1 | 37.9 | 1.088 | 1.2186 | 1.029 | 6.01 | 1028.4 |  |  |  |  | 1.029 | 8.57 | 0.11669 | 1.029 | 4.285 | 0.17997 | 1.029 | 233.37 | 5.556 | 1.029 | 3.8259 | 0.16069 | 1.029 | 261.38 | 6.223 | 1.029 | 0.8831 | 0.9891 | 1029 | 1.0296 | 5.93 | 1029 | 0.15893 | 6.292 |  |  |  |  | 1029 | 1027.9 | 0.9728 | 1029 | 1.1331 | 1.0117 | 1029 | 257.08 | 6.121
| 38 | 0.8348 | 834.4 | 38 | 3.7836 | 0.15891 | 38 | 6.951 | 0.14387 | 38 | 3.4754 | 0.14597 | 38 | 287.74 | 6.851 | 38 | 3.103 | 0.13033 | 38 | 322.27 | 7.673 | 38 | 3.1528 | 0.13242 | 0.12573 | 47 | 38 | 1.0887 | 1.2193 | 1.03 | 5.88 | 1029.4 |  |  |  |  | 1.03 | 8.5784 | 0.11657 | 1.03 | 4.2892 | 0.18015 | 1.03 | 233.14 | 5.551 | 1.03 | 3.8296 | 0.16084 | 1.03 | 261.12 | 6.217 | 1.03 | 0.8822 | 0.9881 | 1030 | 1.0306 | 5.79 | 1030 | 0.15893 | 6.292 |  |  |  |  | 1030 | 1028.9 | 0.9719 | 1030 | 1.1342 | 1.0127 | 1030 | 256.83 | 6.115
| 38.1 | 0.8343 | 833.9 | 38.1 | 3.7836 | 0.15891 | 38.1 | 6.947 | 0.14395 | 38.1 | 3.4733 | 0.14588 | 38.1 | 287.91 | 6.855 | 38.1 | 3.1012 | 0.13025 | 38.1 | 322.46 | 7.678 | 38.1 | 3.151 | 0.13234 | 0.1258 | 46.9 | 38.1 | 1.0893 | 1.2201 | 1.031 | 5.75 | 1030.4 |  |  |  |  | 1.031 | 8.5867 | 0.11646 | 1.031 | 4.2933 | 0.18032 | 1.031 | 232.92 | 5.546 | 1.031 | 3.8333 | 0.161 | 1.031 | 260.87 | 6.211 | 1.031 | 0.8814 | 0.9871 | 1031 | 1.0316 | 5.66 | 1031 | 0.15893 | 6.292 |  |  |  |  | 1031 | 1029.9 | 0.9709 | 1031 | 1.1353 | 1.0137 | 1031 | 256.59 | 6.109
| 38.2 | 0.8338 | 833.4 | 38.2 | 3.7836 | 0.15891 | 38.2 | 6.943 | 0.14404 | 38.2 | 3.4713 | 0.14579 | 38.2 | 288.08 | 6.859 | 38.2 | 3.0994 | 0.13017 | 38.2 | 322.65 | 7.682 | 38.2 | 3.1491 | 0.13226 | 0.12587 | 46.8 | 38.2 | 1.09 | 1.2208 | 1.032 | 5.61 | 1031.4 |  |  |  |  | 1.032 | 8.595 | 0.11635 | 1.032 | 4.2975 | 0.1805 | 1.032 | 232.69 | 5.54 | 1.032 | 3.8371 | 0.16116 | 1.032 | 260.62 | 6.205 | 1.032 | 0.8805 | 0.9862 | 1032 | 1.0326 | 5.53 | 1032 | 0.15893 | 6.292 |  |  |  |  | 1032 | 1030.9 | 0.97 | 1032 | 1.1364 | 1.0147 | 1032 | 256.34 | 6.103
| 38.3 | 0.8333 | 832.9 | 38.3 | 3.7836 | 0.15891 | 38.3 | 6.938 | 0.14412 | 38.3 | 3.4692 | 0.14571 | 38.3 | 288.25 | 6.863 | 38.3 | 3.0975 | 0.1301 | 38.3 | 322.84 | 7.687 | 38.3 | 3.1472 | 0.13218 | 0.12594 | 46.7 | 38.3 | 1.0906 | 1.2215 | 1.033 | 5.48 | 1032.4 |  |  |  |  | 1.033 | 8.6034 | 0.11623 | 1.033 | 4.3017 | 0.18067 | 1.033 | 232.47 | 5.535 | 1.033 | 3.8408 | 0.16131 | 1.033 | 260.36 | 6.199 | 1.033 | 0.8797 | 0.9852 | 1033 | 1.0337 | 5.39 | 1033 | 0.15893 | 6.292 |  |  |  |  | 1033 | 1031.9 | 0.9691 | 1033 | 1.1375 | 1.0156 | 1033 | 256.09 | 6.097
| 38.4 | 0.8328 | 832.4 | 38.4 | 3.7836 | 0.15891 | 38.4 | 6.934 | 0.14421 | 38.4 | 3.4672 | 0.14562 | 38.4 | 288.42 | 6.867 | 38.4 | 3.0957 | 0.13002 | 38.4 | 323.03 | 7.691 | 38.4 | 3.1454 | 0.13211 | 0.12601 | 46.6 | 38.4 | 1.0913 | 1.2222 | 1.034 | 5.35 | 1033.3 |  |  |  |  | 1.034 | 8.6117 | 0.11612 | 1.034 | 4.3059 | 0.18085 | 1.034 | 232.24 | 5.53 | 1.034 | 3.8445 | 0.16147 | 1.034 | 260.11 | 6.193 | 1.034 | 0.8788 | 0.9843 | 1034 | 1.0347 | 5.26 | 1034 | 0.15893 | 6.292 |  |  |  |  | 1034 | 1032.9 | 0.9681 | 1034 | 1.1386 | 1.0166 | 1034 | 255.84 | 6.091
| 38.5 | 0.8324 | 831.9 | 38.5 | 3.7836 | 0.15891 | 38.5 | 6.93 | 0.14429 | 38.5 | 3.4652 | 0.14554 | 38.5 | 288.59 | 6.871 | 38.5 | 3.0939 | 0.12994 | 38.5 | 323.22 | 7.696 | 38.5 | 3.1435 | 0.13203 | 0.12609 | 46.5 | 38.5 | 1.0919 | 1.2229 | 1.035 | 5.21 | 1034.3 |  |  |  |  | 1.035 | 8.6201 | 0.11601 | 1.035 | 4.31 | 0.18102 | 1.035 | 232.02 | 5.524 | 1.035 | 3.8482 | 0.16163 | 1.035 | 259.86 | 6.187 | 1.035 | 0.878 | 0.9833 | 1035 | 1.0357 | 5.13 | 1035 | 0.15893 | 6.292 |  |  |  |  | 1035 | 1033.9 | 0.9672 | 1035 | 1.1397 | 1.0176 | 1035 | 255.59 | 6.086
| 38.6 | 0.8319 | 831.4 | 38.6 | 3.7836 | 0.15891 | 38.6 | 6.926 | 0.14438 | 38.6 | 3.4631 | 0.14545 | 38.6 | 288.76 | 6.875 | 38.6 | 3.0921 | 0.12987 | 38.6 | 323.41 | 7.7 | 38.6 | 3.1417 | 0.13195 | 0.12616 | 46.4 | 38.6 | 1.0925 | 1.2236 | 1.036 | 5.08 | 1035.3 |  |  |  |  | 1.036 | 8.6284 | 0.1159 | 1.036 | 4.3142 | 0.1812 | 1.036 | 231.79 | 5.519 | 1.036 | 3.852 | 0.16178 | 1.036 | 259.61 | 6.181 | 1.036 | 0.8771 | 0.9824 | 1036 | 1.0367 | 5 | 1036 | 0.15893 | 6.292 |  |  |  |  | 1036 | 1034.9 | 0.9662 | 1036 | 1.1408 | 1.0186 | 1036 | 255.35 | 6.08
| 38.7 | 0.8314 | 831 | 38.7 | 3.7836 | 0.15891 | 38.7 | 6.922 | 0.14446 | 38.7 | 3.4611 | 0.14537 | 38.7 | 288.93 | 6.879 | 38.7 | 3.0902 | 0.12979 | 38.7 | 323.6 | 7.705 | 38.7 | 3.1398 | 0.13187 | 0.12623 | 46.3 | 38.7 | 1.0932 | 1.2244 | 1.037 | 4.95 | 1036.3 |  |  |  |  | 1.037 | 8.6367 | 0.11578 | 1.037 | 4.3184 | 0.18137 | 1.037 | 231.57 | 5.514 | 1.037 | 3.8557 | 0.16194 | 1.037 | 259.36 | 6.175 | 1.037 | 0.8763 | 0.9814 | 1037 | 1.0377 | 4.87 | 1037 | 0.15893 | 6.292 |  |  |  |  | 1037 | 1035.9 | 0.9653 | 1037 | 1.1419 | 1.0196 | 1037 | 255.1 | 6.074
| 38.8 | 0.8309 | 830.5 | 38.8 | 3.7836 | 0.15891 | 38.8 | 6.918 | 0.14455 | 38.8 | 3.459 | 0.14528 | 38.8 | 289.1 | 6.883 | 38.8 | 3.0884 | 0.12971 | 38.8 | 323.79 | 7.709 | 38.8 | 3.138 | 0.1318 | 0.1263 | 46.2 | 38.8 | 1.0938 | 1.2251 | 1.038 | 4.82 | 1037.3 |  |  |  |  | 1.038 | 8.6451 | 0.11567 | 1.038 | 4.3225 | 0.18155 | 1.038 | 231.35 | 5.508 | 1.038 | 3.8594 | 0.1621 | 1.038 | 259.11 | 6.169 | 1.038 | 0.8754 | 0.9805 | 1038 | 1.0387 | 4.73 | 1038 | 0.15893 | 6.292 |  |  |  |  | 1038 | 1036.9 | 0.9644 | 1038 | 1.143 | 1.0206 | 1038 | 254.85 | 6.068
| 38.9 | 0.8304 | 830 | 38.9 | 3.7836 | 0.15891 | 38.9 | 6.914 | 0.14463 | 38.9 | 3.457 | 0.14519 | 38.9 | 289.27 | 6.887 | 38.9 | 3.0866 | 0.12964 | 38.9 | 323.98 | 7.714 | 38.9 | 3.1361 | 0.13172 | 0.12637 | 46.1 | 38.9 | 1.0945 | 1.2258 | 1.039 | 4.69 | 1038.3 |  |  |  |  | 1.039 | 8.6534 | 0.11556 | 1.039 | 4.3267 | 0.18172 | 1.039 | 231.12 | 5.503 | 1.039 | 3.8631 | 0.16225 | 1.039 | 258.86 | 6.163 | 1.039 | 0.8746 | 0.9795 | 1039 | 1.0397 | 4.6 | 1039 | 0.15893 | 6.292 |  |  |  |  | 1039 | 1037.9 | 0.9635 | 1039 | 1.1441 | 1.0215 | 1039 | 254.61 | 6.062
| 39 | 0.8299 | 829.5 | 39 | 3.7836 | 0.15891 | 39 | 6.91 | 0.14472 | 39 | 3.455 | 0.14511 | 39 | 289.44 | 6.891 | 39 | 3.0848 | 0.12956 | 39 | 324.17 | 7.718 | 39 | 3.1343 | 0.13164 | 0.12644 | 46 | 39 | 1.0951 | 1.2265 | 1.04 | 4.56 | 1039.3 |  |  |  |  | 1.04 | 8.6617 | 0.11545 | 1.04 | 4.3309 | 0.1819 | 1.04 | 230.9 | 5.498 | 1.04 | 3.8668 | 0.16241 | 1.04 | 258.61 | 6.157 | 1.04 | 0.8737 | 0.9786 | 1040 | 1.0407 | 4.47 | 1040 | 0.15893 | 6.292 |  |  |  |  | 1040 | 1038.9 | 0.9625 | 1040 | 1.1452 | 1.0225 | 1040 | 254.36 | 6.056
| 39.1 | 0.8294 | 829 | 39.1 | 3.7836 | 0.15891 | 39.1 | 6.906 | 0.1448 | 39.1 | 3.4529 | 0.14502 | 39.1 | 289.61 | 6.895 | 39.1 | 3.083 | 0.12949 | 39.1 | 324.36 | 7.723 | 39.1 | 3.1325 | 0.13156 | 0.12651 | 45.9 | 39.1 | 1.0958 | 1.2272 | 1.041 | 4.43 | 1040.3 |  |  |  |  | 1.041 | 8.6701 | 0.11534 | 1.041 | 4.335 | 0.18207 | 1.041 | 230.68 | 5.492 | 1.041 | 3.8706 | 0.16256 | 1.041 | 258.36 | 6.151 | 1.041 | 0.8729 | 0.9777 | 1041 | 1.0417 | 4.34 | 1041 | 0.15893 | 6.292 |  |  |  |  | 1041 | 1039.9 | 0.9616 | 1041 | 1.1463 | 1.0235 | 1041 | 254.12 | 6.05
| 39.2 | 0.8289 | 828.5 | 39.2 | 3.7836 | 0.15891 | 39.2 | 6.902 | 0.14489 | 39.2 | 3.4509 | 0.14494 | 39.2 | 289.78 | 6.899 | 39.2 | 3.0812 | 0.12941 | 39.2 | 324.55 | 7.727 | 39.2 | 3.1306 | 0.13149 | 0.12658 | 45.8 | 39.2 | 1.0964 | 1.228 | 1.042 | 4.3 | 1041.3 |  |  |  |  | 1.042 | 8.6784 | 0.11523 | 1.042 | 4.3392 | 0.18225 | 1.042 | 230.46 | 5.487 | 1.042 | 3.8743 | 0.16272 | 1.042 | 258.11 | 6.146 | 1.042 | 0.8721 | 0.9767 | 1042 | 1.0427 | 4.21 | 1042 | 0.15893 | 6.292 |  |  |  |  | 1042 | 1040.9 | 0.9607 | 1042 | 1.1474 | 1.0245 | 1042 | 253.87 | 6.045
| 39.3 | 0.8285 | 828 | 39.3 | 3.7836 | 0.15891 | 39.3 | 6.898 | 0.14497 | 39.3 | 3.4489 | 0.14485 | 39.3 | 289.95 | 6.904 | 39.3 | 3.0794 | 0.12933 | 39.3 | 324.74 | 7.732 | 39.3 | 3.1288 | 0.13141 | 0.12666 | 45.7 | 39.3 | 1.097 | 1.2287 | 1.043 | 4.17 | 1042.3 |  |  |  |  | 1.043 | 8.6868 | 0.11512 | 1.043 | 4.3434 | 0.18242 | 1.043 | 230.24 | 5.482 | 1.043 | 3.878 | 0.16288 | 1.043 | 257.86 | 6.14 | 1.043 | 0.8712 | 0.9758 | 1043 | 1.0437 | 4.08 | 1043 | 0.15893 | 6.292 |  |  |  |  | 1043 | 1041.9 | 0.9598 | 1043 | 1.1485 | 1.0255 | 1043 | 253.63 | 6.039
| 39.4 | 0.828 | 827.6 | 39.4 | 3.7836 | 0.15891 | 39.4 | 6.894 | 0.14506 | 39.4 | 3.4469 | 0.14477 | 39.4 | 290.12 | 6.908 | 39.4 | 3.0776 | 0.12926 | 39.4 | 324.93 | 7.736 | 39.4 | 3.127 | 0.13133 | 0.12673 | 45.6 | 39.4 | 1.0977 | 1.2294 | 1.044 | 4.04 | 1043.3 |  |  |  |  | 1.044 | 8.6951 | 0.11501 | 1.044 | 4.3475 | 0.1826 | 1.044 | 230.01 | 5.477 | 1.044 | 3.8817 | 0.16303 | 1.044 | 257.62 | 6.134 | 1.044 | 0.8704 | 0.9748 | 1044 | 1.0447 | 3.95 | 1044 | 0.15893 | 6.292 |  |  |  |  | 1044 | 1042.9 | 0.9588 | 1044 | 1.1496 | 1.0265 | 1044 | 253.39 | 6.033
| 39.5 | 0.8275 | 827.13 | 39.5 | 3.7836 | 0.15891 | 39.5 | 6.89 | 0.14514 | 39.5 | 3.4449 | 0.14468 | 39.5 | 290.29 | 6.912 | 39.5 | 3.0758 | 0.12918 | 39.5 | 325.12 | 7.741 | 39.5 | 3.1251 | 0.13126 | 0.1268 | 45.5 | 39.5 | 1.0983 | 1.2301 | 1.045 | 3.91 | 1044.3 |  |  |  |  | 1.045 | 8.7034 | 0.1149 | 1.045 | 4.3517 | 0.18277 | 1.045 | 229.79 | 5.471 | 1.045 | 3.8855 | 0.16319 | 1.045 | 257.37 | 6.128 | 1.045 | 0.8696 | 0.9739 | 1045 | 1.0457 | 3.82 | 1045 | 0.15893 | 6.292 |  |  |  |  | 1045 | 1043.9 | 0.9579 | 1045 | 1.1507 | 1.0274 | 1045 | 253.14 | 6.027
| 39.6 | 0.827 | 826.6 | 39.6 | 3.7836 | 0.15891 | 39.6 | 6.886 | 0.14523 | 39.6 | 3.4428 | 0.1446 | 39.6 | 290.46 | 6.916 | 39.6 | 3.074 | 0.12911 | 39.6 | 325.31 | 7.746 | 39.6 | 3.1233 | 0.13118 | 0.12687 | 45.4 | 39.6 | 1.099 | 1.2308 | 1.046 | 3.78 | 1045.3 |  |  |  |  | 1.046 | 8.7118 | 0.11479 | 1.046 | 4.3559 | 0.18295 | 1.046 | 229.57 | 5.466 | 1.046 | 3.8892 | 0.16335 | 1.046 | 257.12 | 6.122 | 1.046 | 0.8687 | 0.973 | 1046 | 1.0467 | 3.69 | 1046 | 0.15893 | 6.292 |  |  |  |  | 1046 | 1044.9 | 0.957 | 1046 | 1.1518 | 1.0284 | 1046 | 252.9 | 6.021
| 39.7 | 0.8265 | 826.1 | 39.7 | 3.7836 | 0.15891 | 39.7 | 6.882 | 0.14531 | 39.7 | 3.4408 | 0.14451 | 39.7 | 290.63 | 6.92 | 39.7 | 3.0722 | 0.12903 | 39.7 | 325.5 | 7.75 | 39.7 | 3.1215 | 0.1311 | 0.12694 | 45.3 | 39.7 | 1.0996 | 1.2316 | 1.047 | 3.65 | 1046.3 |  |  |  |  | 1.047 | 8.7201 | 0.11468 | 1.047 | 4.3601 | 0.18312 | 1.047 | 229.35 | 5.461 | 1.047 | 3.8929 | 0.1635 | 1.047 | 256.88 | 6.116 | 1.047 | 0.8679 | 0.972 | 1047 | 1.0477 | 3.56 | 1047 | 0.15893 | 6.292 |  |  |  |  | 1047 | 1045.9 | 0.9561 | 1047 | 1.1529 | 1.0294 | 1047 | 252.66 | 6.016
| 39.8 | 0.826 | 825.6 | 39.8 | 3.7836 | 0.15891 | 39.8 | 6.878 | 0.1454 | 39.8 | 3.4388 | 0.14443 | 39.8 | 290.8 | 6.924 | 39.8 | 3.0704 | 0.12896 | 39.8 | 325.69 | 7.755 | 39.8 | 3.1196 | 0.13103 | 0.12701 | 45.2 | 39.8 | 1.1003 | 1.2323 | 1.048 | 3.52 | 1047.3 |  |  |  |  | 1.048 | 8.7285 | 0.11457 | 1.048 | 4.3642 | 0.1833 | 1.048 | 229.14 | 5.456 | 1.048 | 3.8966 | 0.16366 | 1.048 | 256.63 | 6.11 | 1.048 | 0.8671 | 0.9711 | 1048 | 1.0487 | 3.43 | 1048 | 0.15893 | 6.292 |  |  |  |  | 1048 | 1046.9 | 0.9552 | 1048 | 1.1541 | 1.0304 | 1048 | 252.42 | 6.01
| 39.9 | 0.8256 | 825.1 | 39.9 | 3.7836 | 0.15891 | 39.9 | 6.874 | 0.14548 | 39.9 | 3.4368 | 0.14435 | 39.9 | 290.97 | 6.928 | 39.9 | 3.0686 | 0.12888 | 39.9 | 325.88 | 7.759 | 39.9 | 3.1178 | 0.13095 | 0.12709 | 45.1 | 39.9 | 1.1009 | 1.233 | 1.049 | 3.39 | 1048.3 |  |  |  |  | 1.049 | 8.7368 | 0.11446 | 1.049 | 4.3684 | 0.18347 | 1.049 | 228.92 | 5.45 | 1.049 | 3.9004 | 0.16381 | 1.049 | 256.39 | 6.104 | 1.049 | 0.8662 | 0.9702 | 1049 | 1.0497 | 3.3 | 1049 | 0.15893 | 6.292 |  |  |  |  | 1049 | 1047.9 | 0.9543 | 1049 | 1.1552 | 1.0314 | 1049 | 252.18 | 6.004
| 40 | 0.8251 | 824.7 | 40 | 3.7836 | 0.15891 | 40 | 6.87 | 0.14557 | 40 | 3.4348 | 0.14426 | 40 | 291.14 | 6.932 | 40 | 3.0668 | 0.12881 | 40 | 326.07 | 7.764 | 40 | 3.116 | 0.13087 | 0.12716 | 45 | 40 | 1.1015 | 1.2337 | 1.05 | 3.26 | 1049.3 |  |  |  |  | 1.05 | 8.7451 | 0.11435 | 1.05 | 4.3726 | 0.18365 | 1.05 | 228.7 | 5.445 | 1.05 | 3.9041 | 0.16397 | 1.05 | 256.14 | 6.099 | 1.05 | 0.8654 | 0.9693 | 1050 | 1.0507 | 3.18 | 1050 | 0.15893 | 6.292 |  |  |  |  | 1050 | 1048.9 | 0.9533 | 1050 | 1.1563 | 1.0324 | 1050 | 251.93 | 5.998
| 40.1 | 0.8246 | 824.2 | 40.1 | 3.7836 | 0.15891 | 40.1 | 6.866 | 0.14565 | 40.1 | 3.4328 | 0.14418 | 40.1 | 291.31 | 6.936 | 40.1 | 3.065 | 0.12873 | 40.1 | 326.26 | 7.768 | 40.1 | 3.1142 | 0.1308 | 0.12723 | 44.9 | 40.1 | 1.1022 | 1.2344 | 1.051 | 3.13 | 1050.3 |  |  |  |  | 1.051 | 8.7535 | 0.11424 | 1.051 | 4.3767 | 0.18382 | 1.051 | 228.48 | 5.44 | 1.051 | 3.9078 | 0.16413 | 1.051 | 255.9 | 6.093 | 1.051 | 0.8646 | 0.9683 | 1051 | 1.0517 | 3.05 | 1051 | 0.15893 | 6.292 |  |  |  |  | 1051 | 1049.9 | 0.9524 | 1051 | 1.1574 | 1.0334 | 1051 | 251.69 | 5.993
| 40.2 | 0.8241 | 823.7 | 40.2 | 3.7836 | 0.15891 | 40.2 | 6.862 | 0.14574 | 40.2 | 3.4308 | 0.14409 | 40.2 | 291.48 | 6.94 | 40.2 | 3.0632 | 0.12865 | 40.2 | 326.45 | 7.773 | 40.2 | 3.1124 | 0.13072 | 0.1273 | 44.8 | 40.2 | 1.1028 | 1.2352 | 1.052 | 3.01 | 1051.3 |  |  |  |  | 1.052 | 8.7618 | 0.11413 | 1.052 | 4.3809 | 0.184 | 1.052 | 228.26 | 5.435 | 1.052 | 3.9115 | 0.16428 | 1.052 | 255.66 | 6.087 | 1.052 | 0.8638 | 0.9674 | 1052 | 1.0527 | 2.92 | 1052 | 0.15893 | 6.292 |  |  |  |  | 1052 | 1050.9 | 0.9515 | 1052 | 1.1585 | 1.0343 | 1052 | 251.46 | 5.987
| 40.3 | 0.8236 | 823.2 | 40.3 | 3.7836 | 0.15891 | 40.3 | 6.858 | 0.14582 | 40.3 | 3.4288 | 0.14401 | 40.3 | 291.65 | 6.944 | 40.3 | 3.0614 | 0.12858 | 40.3 | 326.65 | 7.777 | 40.3 | 3.1106 | 0.13064 | 0.12738 | 44.7 | 40.3 | 1.1035 | 1.2359 | 1.053 | 2.88 | 1052.3 |  |  |  |  | 1.053 | 8.7701 | 0.11402 | 1.053 | 4.3851 | 0.18417 | 1.053 | 228.05 | 5.43 | 1.053 | 3.9152 | 0.16444 | 1.053 | 255.41 | 6.081 | 1.053 | 0.8629 | 0.9665 | 1053 | 1.0537 | 2.79 | 1053 | 0.15893 | 6.292 |  |  |  |  | 1053 | 1051.9 | 0.9506 | 1053 | 1.1596 | 1.0353 | 1053 | 251.22 | 5.981
| 40.4 | 0.8232 | 822.7 | 40.4 | 3.7836 | 0.15891 | 40.4 | 6.854 | 0.14591 | 40.4 | 3.4268 | 0.14393 | 40.4 | 291.82 | 6.948 | 40.4 | 3.0596 | 0.1285 | 40.4 | 326.84 | 7.782 | 40.4 | 3.1087 | 0.13057 | 0.12745 | 44.6 | 40.4 | 1.1041 | 1.2366 | 1.054 | 2.75 | 1053.3 |  |  |  |  | 1.054 | 8.7785 | 0.11391 | 1.054 | 4.3892 | 0.18435 | 1.054 | 227.83 | 5.425 | 1.054 | 3.919 | 0.1646 | 1.054 | 255.17 | 6.075 | 1.054 | 0.8621 | 0.9656 | 1054 | 1.0547 | 2.66 | 1054 | 0.15893 | 6.292 |  |  |  |  | 1054 | 1052.9 | 0.9497 | 1054 | 1.1607 | 1.0363 | 1054 | 250.98 | 5.976
| 40.5 | 0.8227 | 822.3 | 40.5 | 3.7836 | 0.15891 | 40.5 | 6.85 | 0.14599 | 40.5 | 3.4248 | 0.14384 | 40.5 | 291.99 | 6.952 | 40.5 | 3.0579 | 0.12843 | 40.5 | 327.03 | 7.786 | 40.5 | 3.1069 | 0.13049 | 0.12752 | 44.5 | 40.5 | 1.1048 | 1.2373 | 1.055 | 2.62 | 1054.3 |  |  |  |  | 1.055 | 8.7868 | 0.11381 | 1.055 | 4.3934 | 0.18452 | 1.055 | 227.61 | 5.419 | 1.055 | 3.9227 | 0.16475 | 1.055 | 254.93 | 6.07 | 1.055 | 0.8613 | 0.9647 | 1055 | 1.0557 | 2.54 | 1055 | 0.15893 | 6.292 |  |  |  |  | 1055 | 1053.9 | 0.9488 | 1055 | 1.1618 | 1.0373 | 1055 | 250.74 | 5.97
| 40.6 | 0.8222 | 821.8 | 40.6 | 3.7836 | 0.15891 | 40.6 | 6.846 | 0.14608 | 40.6 | 3.4228 | 0.14376 | 40.6 | 292.16 | 6.956 | 40.6 | 3.0561 | 0.12836 | 40.6 | 327.22 | 7.791 | 40.6 | 3.1051 | 0.13042 | 0.12759 | 44.4 | 40.6 | 1.1054 | 1.238 | 1.056 | 2.5 | 1055.3 |  |  |  |  | 1.056 | 8.7952 | 0.1137 | 1.056 | 4.3976 | 0.1847 | 1.056 | 227.4 | 5.414 | 1.056 | 3.9264 | 0.16491 | 1.056 | 254.69 | 6.064 | 1.056 | 0.8605 | 0.9638 | 1056 | 1.0567 | 2.41 | 1056 | 0.15893 | 6.292 |  |  |  |  | 1056 | 1054.9 | 0.9479 | 1056 | 1.1629 | 1.0383 | 1056 | 250.5 | 5.964
| 40.7 | 0.8217 | 821.3 | 40.7 | 3.7836 | 0.15891 | 40.7 | 6.842 | 0.14616 | 40.7 | 3.4208 | 0.14367 | 40.7 | 292.33 | 6.96 | 40.7 | 3.0543 | 0.12828 | 40.7 | 327.41 | 7.795 | 40.7 | 3.1033 | 0.13034 | 0.12767 | 44.3 | 40.7 | 1.106 | 1.2388 | 1.057 | 2.37 | 1056.3 |  |  |  |  | 1.057 | 8.8035 | 0.11359 | 1.057 | 4.4017 | 0.18487 | 1.057 | 227.18 | 5.409 | 1.057 | 3.9301 | 0.16507 | 1.057 | 254.44 | 6.058 | 1.057 | 0.8597 | 0.9628 | 1057 | 1.0577 | 2.28 | 1057 | 0.15893 | 6.292 |  |  |  |  | 1057 | 1055.9 | 0.947 | 1057 | 1.164 | 1.0393 | 1057 | 250.26 | 5.959
| 40.8 | 0.8212 | 820.8 | 40.8 | 3.7836 | 0.15891 | 40.8 | 6.838 | 0.14625 | 40.8 | 3.4188 | 0.14359 | 40.8 | 292.5 | 6.964 | 40.8 | 3.0525 | 0.12821 | 40.8 | 327.6 | 7.8 | 40.8 | 3.1015 | 0.13026 | 0.12774 | 44.2 | 40.8 | 1.1067 | 1.2395 | 1.058 | 2.24 | 1057.3 |  |  |  |  | 1.058 | 8.8118 | 0.11348 | 1.058 | 4.4059 | 0.18505 | 1.058 | 226.97 | 5.404 | 1.058 | 3.9339 | 0.16522 | 1.058 | 254.2 | 6.052 | 1.058 | 0.8589 | 0.9619 | 1058 | 1.0587 | 2.16 | 1058 | 0.15893 | 6.292 |  |  |  |  | 1058 | 1056.9 | 0.9461 | 1058 | 1.1651 | 1.0402 | 1058 | 250.03 | 5.953
| 40.9 | 0.8208 | 820.4 | 40.9 | 3.7836 | 0.15891 | 40.9 | 6.834 | 0.14633 | 40.9 | 3.4168 | 0.14351 | 40.9 | 292.67 | 6.968 | 40.9 | 3.0508 | 0.12813 | 40.9 | 327.79 | 7.804 | 40.9 | 3.0997 | 0.13019 | 0.12781 | 44.1 | 40.9 | 1.1073 | 1.2402 | 1.059 | 2.12 | 1058.3 |  |  |  |  | 1.059 | 8.8202 | 0.11338 | 1.059 | 4.4101 | 0.18522 | 1.059 | 226.75 | 5.399 | 1.059 | 3.9376 | 0.16538 | 1.059 | 253.96 | 6.047 | 1.059 | 0.8581 | 0.961 | 1059 | 1.0597 | 2.03 | 1059 | 0.15893 | 6.292 |  |  |  |  | 1059 | 1057.9 | 0.9452 | 1059 | 1.1662 | 1.0412 | 1059 | 249.79 | 5.947
| 41 | 0.8203 | 819.9 | 41 | 3.7836 | 0.15891 | 41 | 6.83 | 0.14642 | 41 | 3.4149 | 0.14342 | 41 | 292.84 | 6.972 | 41 | 3.049 | 0.12806 | 41 | 327.98 | 7.809 | 41 | 3.0979 | 0.13011 | 0.12788 | 44 | 41 | 1.108 | 1.2409 | 1.06 | 1.99 | 1059.3 |  |  |  |  | 1.06 | 8.8285 | 0.11327 | 1.06 | 4.4143 | 0.1854 | 1.06 | 226.54 | 5.394 | 1.06 | 3.9413 | 0.16553 | 1.06 | 253.72 | 6.041 | 1.06 | 0.8572 | 0.9601 | 1060 | 1.0607 | 1.91 | 1060 | 0.15893 | 6.292 |  |  |  |  | 1060 | 1058.9 | 0.9443 | 1060 | 1.1673 | 1.0422 | 1060 | 249.55 | 5.942
| 41.1 | 0.8198 | 819.4 | 41.1 | 3.7835 | 0.15891 | 41.1 | 6.826 | 0.1465 | 41.1 | 3.4129 | 0.14334 | 41.1 | 293.01 | 6.976 | 41.1 | 3.0472 | 0.12798 | 41.1 | 328.17 | 7.814 | 41.1 | 3.0961 | 0.13004 | 0.12796 | 43.9 | 41.1 | 1.1086 | 1.2416 | 1.061 | 1.86 | 1060.3 |  |  |  |  | 1.061 | 8.8368 | 0.11316 | 1.061 | 4.4184 | 0.18557 | 1.061 | 226.32 | 5.389 | 1.061 | 3.945 | 0.16569 | 1.061 | 253.48 | 6.035 | 1.061 | 0.8564 | 0.9592 | 1061 | 1.0617 | 1.78 | 1061 | 0.15893 | 6.292 |  |  |  |  | 1061 | 1059.9 | 0.9434 | 1061 | 1.1684 | 1.0432 | 1061 | 249.32 | 5.936
| 41.2 | 0.8193 | 818.9 | 41.2 | 3.7835 | 0.15891 | 41.2 | 6.822 | 0.14659 | 41.2 | 3.4109 | 0.14326 | 41.2 | 293.18 | 6.98 | 41.2 | 3.0454 | 0.12791 | 41.2 | 328.36 | 7.818 | 41.2 | 3.0943 | 0.12996 | 0.12803 | 43.8 | 41.2 | 1.1093 | 1.2424 | 1.062 | 1.74 | 1061.3 |  |  |  |  | 1.062 | 8.8452 | 0.11306 | 1.062 | 4.4226 | 0.18575 | 1.062 | 226.11 | 5.384 | 1.062 | 3.9487 | 0.16585 | 1.062 | 253.25 | 6.03 | 1.062 | 0.8556 | 0.9583 | 1062 | 1.0627 | 1.65 | 1062 | 0.15893 | 6.292 |  |  |  |  | 1062 | 1060.9 | 0.9426 | 1062 | 1.1695 | 1.0442 | 1062 | 249.08 | 5.931
| 41.3 | 0.8189 | 818.5 | 41.3 | 3.7835 | 0.15891 | 41.3 | 6.818 | 0.14667 | 41.3 | 3.4089 | 0.14317 | 41.3 | 293.35 | 6.984 | 41.3 | 3.0437 | 0.12783 | 41.3 | 328.55 | 7.823 | 41.3 | 3.0925 | 0.12989 | 0.1281 | 43.7 | 41.3 | 1.1099 | 1.2431 | 1.063 | 1.61 | 1062.3 |  |  |  |  | 1.063 | 8.8535 | 0.11295 | 1.063 | 4.4268 | 0.18592 | 1.063 | 225.9 | 5.379 | 1.063 | 3.9525 | 0.166 | 1.063 | 253.01 | 6.024 | 1.063 | 0.8548 | 0.9574 | 1063 | 1.0637 | 1.53 | 1063 | 0.15893 | 6.292 |  |  |  |  | 1063 | 1061.9 | 0.9417 | 1063 | 1.1706 | 1.0452 | 1063 | 248.85 | 5.925
| 41.4 | 0.8184 | 818 | 41.4 | 3.7835 | 0.15891 | 41.4 | 6.814 | 0.14676 | 41.4 | 3.4069 | 0.14309 | 41.4 | 293.52 | 6.989 | 41.4 | 3.0419 | 0.12776 | 41.4 | 328.74 | 7.827 | 41.4 | 3.0907 | 0.12981 | 0.12818 | 43.6 | 41.4 | 1.1105 | 1.2438 | 1.064 | 1.49 | 1063.3 |  |  |  |  | 1.064 | 8.8619 | 0.11284 | 1.064 | 4.4309 | 0.1861 | 1.064 | 225.69 | 5.373 | 1.064 | 3.9562 | 0.16616 | 1.064 | 252.77 | 6.018 | 1.064 | 0.854 | 0.9565 | 1064 | 1.0647 | 1.4 | 1064 | 0.15893 | 6.292 |  |  |  |  | 1064 | 1062.9 | 0.9408 | 1064 | 1.1717 | 1.0462 | 1064 | 248.61 | 5.919
| 41.5 | 0.8179 | 817.5 | 41.5 | 3.7835 | 0.15891 | 41.5 | 6.81 | 0.14684 | 41.5 | 3.405 | 0.14301 | 41.5 | 293.69 | 6.993 | 41.5 | 3.0402 | 0.12769 | 41.5 | 328.93 | 7.832 | 41.5 | 3.0889 | 0.12974 | 0.12825 | 43.5 | 41.5 | 1.1112 | 1.2445 | 1.065 | 1.36 | 1064.3 |  |  |  |  | 1.065 | 8.8702 | 0.11274 | 1.065 | 4.4351 | 0.18627 | 1.065 | 225.47 | 5.368 | 1.065 | 3.9599 | 0.16632 | 1.065 | 252.53 | 6.013 | 1.065 | 0.8532 | 0.9556 | 1065 | 1.0657 | 1.28 | 1065 | 0.15893 | 6.292 |  |  |  |  | 1065 | 1063.9 | 0.9399 | 1065 | 1.1728 | 1.0471 | 1065 | 248.38 | 5.914
| 41.6 | 0.8174 | 817 | 41.6 | 3.7835 | 0.15891 | 41.6 | 6.806 | 0.14693 | 41.6 | 3.403 | 0.14293 | 41.6 | 293.86 | 6.997 | 41.6 | 3.0384 | 0.12761 | 41.6 | 329.12 | 7.836 | 41.6 | 3.0872 | 0.12966 | 0.12832 | 43.4 | 41.6 | 1.1118 | 1.2452 | 1.066 | 1.24 | 1065.3 |  |  |  |  | 1.066 | 8.8785 | 0.11263 | 1.066 | 4.4393 | 0.18645 | 1.066 | 225.26 | 5.363 | 1.066 | 3.9636 | 0.16647 | 1.066 | 252.29 | 6.007 | 1.066 | 0.8524 | 0.9547 | 1066 | 1.0667 | 1.15 | 1066 | 0.15893 | 6.292 |  |  |  |  | 1066 | 1064.9 | 0.939 | 1066 | 1.1739 | 1.0481 | 1066 | 248.15 | 5.908
| 41.7 | 0.817 | 816.6 | 41.7 | 3.7835 | 0.15891 | 41.7 | 6.802 | 0.14701 | 41.7 | 3.401 | 0.14284 | 41.7 | 294.03 | 7.001 | 41.7 | 3.0366 | 0.12754 | 41.7 | 329.31 | 7.841 | 41.7 | 3.0854 | 0.12959 | 0.1284 | 43.3 | 41.7 | 1.1125 | 1.246 | 1.067 | 1.11 | 1066.3 |  |  |  |  | 1.067 | 8.8869 | 0.11253 | 1.067 | 4.4434 | 0.18662 | 1.067 | 225.05 | 5.358 | 1.067 | 3.9674 | 0.16663 | 1.067 | 252.06 | 6.001 | 1.067 | 0.8516 | 0.9538 | 1067 | 1.0677 | 1.03 | 1067 | 0.15893 | 6.292 |  |  |  |  | 1067 | 1065.9 | 0.9381 | 1067 | 1.175 | 1.0491 | 1067 | 247.91 | 5.903
| 41.8 | 0.8165 | 816.1 | 41.8 | 3.7835 | 0.15891 | 41.8 | 6.798 | 0.1471 | 41.8 | 3.3991 | 0.14276 | 41.8 | 294.2 | 7.005 | 41.8 | 3.0349 | 0.12747 | 41.8 | 329.5 | 7.845 | 41.8 | 3.0836 | 0.12951 | 0.12847 | 43.2 | 41.8 | 1.1131 | 1.2467 | 1.068 | 0.99 | 1067.3 |  |  |  |  | 1.068 | 8.8952 | 0.11242 | 1.068 | 4.4476 | 0.1868 | 1.068 | 224.84 | 5.353 | 1.068 | 3.9711 | 0.16679 | 1.068 | 251.82 | 5.996 | 1.068 | 0.8508 | 0.9529 | 1068 | 1.0687 | 0.91 | 1068 | 0.15893 | 6.292 |  |  |  |  | 1068 | 1066.9 | 0.9373 | 1068 | 1.1761 | 1.0501 | 1068 | 247.68 | 5.897
| 41.9 | 0.816 | 815.6 | 41.9 | 3.7835 | 0.15891 | 41.9 | 6.794 | 0.14718 | 41.9 | 3.3971 | 0.14268 | 41.9 | 294.37 | 7.009 | 41.9 | 3.0331 | 0.12739 | 41.9 | 329.69 | 7.85 | 41.9 | 3.0818 | 0.12944 | 0.12854 | 43.1 | 41.9 | 1.1138 | 1.2474 | 1.069 | 0.87 | 1068.3 |  |  |  |  | 1.069 | 8.9036 | 0.11231 | 1.069 | 4.4518 | 0.18697 | 1.069 | 224.63 | 5.348 | 1.069 | 3.9748 | 0.16694 | 1.069 | 251.58 | 5.99 | 1.069 | 0.85 | 0.952 | 1069 | 1.0697 | 0.78 | 1069 | 0.15893 | 6.292 |  |  |  |  | 1069 | 1067.9 | 0.9364 | 1069 | 1.1772 | 1.0511 | 1069 | 247.45 | 5.892
| 42 | 0.8156 | 815.2 | 42 | 3.7835 | 0.15891 | 42 | 6.79 | 0.14727 | 42 | 3.3951 | 0.1426 | 42 | 294.54 | 7.013 | 42 | 3.0314 | 0.12732 | 42 | 329.88 | 7.854 | 42 | 3.08 | 0.12936 | 0.12862 | 43 | 42 | 1.1144 | 1.2481 | 1.07 | 0.74 | 1069.3 |  |  |  |  | 1.07 | 8.9119 | 0.11221 | 1.07 | 4.4559 | 0.18715 | 1.07 | 224.42 | 5.343 | 1.07 | 3.9785 | 0.1671 | 1.07 | 251.35 | 5.985 | 1.07 | 0.8492 | 0.9511 | 1070 | 1.0707 | 0.66 | 1070 | 0.15893 | 6.292 |  |  |  |  | 1070 | 1068.9 | 0.9355 | 1070 | 1.1783 | 1.0521 | 1070 | 247.22 | 5.886
| 42.1 | 0.8151 | 814.7 | 42.1 | 3.7835 | 0.15891 | 42.1 | 6.786 | 0.14735 | 42.1 | 3.3932 | 0.14251 | 42.1 | 294.71 | 7.017 | 42.1 | 3.0296 | 0.12724 | 42.1 | 330.07 | 7.859 | 42.1 | 3.0783 | 0.12929 | 0.12869 | 42.9 | 42.1 | 1.115 | 1.2488 | 1.071 | 0.62 | 1070.3 |  |  |  |  | 1.071 | 8.9202 | 0.1121 | 1.071 | 4.4601 | 0.18732 | 1.071 | 224.21 | 5.338 | 1.071 | 3.9822 | 0.16725 | 1.071 | 251.11 | 5.979 | 1.071 | 0.8484 | 0.9502 | 1071 | 1.0717 | 0.53 | 1071 | 0.15893 | 6.292 |  |  |  |  | 1071 | 1069.9 | 0.9346 | 1071 | 1.1794 | 1.053 | 1071 | 246.99 | 5.881
| 42.2 | 0.8146 | 814.2 | 42.2 | 3.7835 | 0.15891 | 42.2 | 6.782 | 0.14744 | 42.2 | 3.3912 | 0.14243 | 42.2 | 294.88 | 7.021 | 42.2 | 3.0279 | 0.12717 | 42.2 | 330.26 | 7.863 | 42.2 | 3.0765 | 0.12921 | 0.12877 | 42.8 | 42.2 | 1.1157 | 1.2496 | 1.072 | 0.5 | 1071.3 |  |  |  |  | 1.072 | 8.9286 | 0.112 | 1.072 | 4.4643 | 0.1875 | 1.072 | 224 | 5.333 | 1.072 | 3.986 | 0.16741 | 1.072 | 250.88 | 5.973 | 1.072 | 0.8476 | 0.9494 | 1072 | 1.0727 | 0.41 | 1072 | 0.15893 | 6.292 |  |  |  |  | 1072 | 1070.9 | 0.9338 | 1072 | 1.1805 | 1.054 | 1072 | 246.76 | 5.875
| 42.3 | 0.8142 | 813.8 | 42.3 | 3.7835 | 0.15891 | 42.3 | 6.779 | 0.14752 | 42.3 | 3.3893 | 0.14235 | 42.3 | 295.05 | 7.025 | 42.3 | 3.0261 | 0.1271 | 42.3 | 330.45 | 7.868 | 42.3 | 3.0747 | 0.12914 | 0.12884 | 42.7 | 42.3 | 1.1163 | 1.2503 | 1.073 | 0.37 | 1072.3 |  |  |  |  | 1.073 | 8.9369 | 0.1119 | 1.073 | 4.4685 | 0.18768 | 1.073 | 223.79 | 5.328 | 1.073 | 3.9897 | 0.16757 | 1.073 | 250.65 | 5.968 | 1.073 | 0.8469 | 0.9485 | 1073 | 1.0737 | 0.29 | 1073 | 0.15893 | 6.292 |  |  |  |  | 1073 | 1071.9 | 0.9329 | 1073 | 1.1816 | 1.055 | 1073 | 246.53 | 5.87
| 42.4 | 0.8137 | 813.3 | 42.4 | 3.7835 | 0.15891 | 42.4 | 6.775 | 0.14761 | 42.4 | 3.3873 | 0.14227 | 42.4 | 295.22 | 7.029 | 42.4 | 3.0244 | 0.12702 | 42.4 | 330.64 | 7.872 | 42.4 | 3.0729 | 0.12906 | 0.12891 | 42.6 | 42.4 | 1.117 | 1.251 | 1.074 | 0.25 | 1073.3 |  |  |  |  | 1.074 | 8.9452 | 0.11179 | 1.074 | 4.4726 | 0.18785 | 1.074 | 223.58 | 5.323 | 1.074 | 3.9934 | 0.16772 | 1.074 | 250.41 | 5.962 | 1.074 | 0.8461 | 0.9476 | 1074 | 1.0747 | 0.17 | 1074 | 0.15893 | 6.292 |  |  |  |  | 1074 | 1072.9 | 0.932 | 1074 | 1.1827 | 1.056 | 1074 | 246.3 | 5.864
| 42.5 | 0.8132 | 812.8 | 42.5 | 3.7835 | 0.15891 | 42.5 | 6.771 | 0.14769 | 42.5 | 3.3854 | 0.14219 | 42.5 | 295.39 | 7.033 | 42.5 | 3.0227 | 0.12695 | 42.5 | 330.83 | 7.877 | 42.5 | 3.0712 | 0.12899 | 0.12899 | 42.5 | 42.5 | 1.1176 | 1.2517 | 1.075 | 0.13 | 1074.3 |  |  |  |  | 1.075 | 8.9536 | 0.11169 | 1.075 | 4.4768 | 0.18803 | 1.075 | 223.37 | 5.318 | 1.075 | 3.9971 | 0.16788 | 1.075 | 250.18 | 5.957 | 1.075 | 0.8453 | 0.9467 | 1075 | 1.0757 | 0.04 | 1075 | [6 empty] | 1075 | 1073.9 | 0.9311 | 1075 | 1.1838 | 1.057 | 1075 | 246.07 | 5.859
| 42.6 | 0.8128 | 812.4 | 42.6 | 3.7835 | 0.15891 | 42.6 | 6.767 | 0.14778 | 42.6 | 3.3834 | 0.1421 | 42.6 | 295.56 | 7.037 | 42.6 | 3.0209 | 0.12688 | 42.6 | 331.02 | 7.882 | 42.6 | 3.0694 | 0.12891 | 0.12906 | 42.4 | 42.6 | 1.1182 | 1.2524
| 42.7 | 0.8123 | 811.9 | 42.7 | 3.7835 | 0.15891 | 42.7 | 6.763 | 0.14786 | 42.7 | 3.3815 | 0.14202 | 42.7 | 295.73 | 7.041 | 42.7 | 3.0192 | 0.12681 | 42.7 | 331.22 | 7.886 | 42.7 | 3.0676 | 0.12884 | 0.12914 | 42.3 | 42.7 | 1.1189 | 1.2532
| 42.8 | 0.8118 | 811.4 | 42.8 | 3.7835 | 0.15891 | 42.8 | 6.759 | 0.14795 | 42.8 | 3.3795 | 0.14194 | 42.8 | 295.9 | 7.045 | 42.8 | 3.0174 | 0.12673 | 42.8 | 331.41 | 7.891 | 42.8 | 3.0659 | 0.12877 | 0.12921 | 42.2 | 42.8 | 1.1195 | 1.2539
| 42.9 | 0.8114 | 811 | 42.9 | 3.7835 | 0.15891 | 42.9 | 6.755 | 0.14803 | 42.9 | 3.3776 | 0.14186 | 42.9 | 296.07 | 7.049 | 42.9 | 3.0157 | 0.12666 | 42.9 | 331.6 | 7.895 | 42.9 | 3.0641 | 0.12869 | 0.12929 | 42.1 | 42.9 | 1.1202 | 1.2546
| 43 | 0.8109 | 810.5 | 43 | 3.7835 | 0.15891 | 43 | 6.751 | 0.14812 | 43 | 3.3757 | 0.14178 | 43 | 296.24 | 7.053 | 43 | 3.014 | 0.12659 | 43 | 331.79 | 7.9 | 43 | 3.0624 | 0.12862 | 0.12936 | 42 | 43 | 1.1208 | 1.2553
| 43.1 | 0.8104 | 810 | 43.1 | 3.7835 | 0.15891 | 43.1 | 6.747 | 0.1482 | 43.1 | 3.3737 | 0.1417 | 43.1 | 296.41 | 7.057 | 43.1 | 3.0123 | 0.12651 | 43.1 | 331.98 | 7.904 | 43.1 | 3.0606 | 0.12854 | 0.12944 | 41.9 | 43.1 | 1.1215 | 1.256
| 43.2 | 0.81 | 809.6 | 43.2 | 3.7835 | 0.15891 | 43.2 | 6.744 | 0.14829 | 43.2 | 3.3718 | 0.14162 | 43.2 | 296.58 | 7.061 | 43.2 | 3.0105 | 0.12644 | 43.2 | 332.17 | 7.909 | 43.2 | 3.0588 | 0.12847 | 0.12951 | 41.8 | 43.2 | 1.1221 | 1.2568
| 43.3 | 0.8095 | 809.1 | 43.3 | 3.7835 | 0.15891 | 43.3 | 6.74 | 0.14837 | 43.3 | 3.3699 | 0.14153 | 43.3 | 296.75 | 7.065 | 43.3 | 3.0088 | 0.12637 | 43.3 | 332.36 | 7.913 | 43.3 | 3.0571 | 0.1284 | 0.12959 | 41.7 | 43.3 | 1.1227 | 1.2575
| 43.4 | 0.809 | 808.6 | 43.4 | 3.7835 | 0.15891 | 43.4 | 6.736 | 0.14846 | 43.4 | 3.3679 | 0.14145 | 43.4 | 296.92 | 7.069 | 43.4 | 3.0071 | 0.1263 | 43.4 | 332.55 | 7.918 | 43.4 | 3.0553 | 0.12832 | 0.12966 | 41.6 | 43.4 | 1.1234 | 1.2582
| 43.5 | 0.8086 | 808.2 | 43.5 | 3.7835 | 0.15891 | 43.5 | 6.732 | 0.14854 | 43.5 | 3.366 | 0.14137 | 43.5 | 297.09 | 7.074 | 43.5 | 3.0054 | 0.12623 | 43.5 | 332.74 | 7.922 | 43.5 | 3.0536 | 0.12825 | 0.12974 | 41.5 | 43.5 | 1.124 | 1.2589
| 43.6 | 0.8081 | 807.7 | 43.6 | 3.7835 | 0.15891 | 43.6 | 6.728 | 0.14863 | 43.6 | 3.3641 | 0.14129 | 43.6 | 297.26 | 7.078 | 43.6 | 3.0036 | 0.12615 | 43.6 | 332.93 | 7.927 | 43.6 | 3.0518 | 0.12818 | 0.12981 | 41.4 | 43.6 | 1.1247 | 1.2596
| 43.7 | 0.8076 | 807.3 | 43.7 | 3.7835 | 0.15891 | 43.7 | 6.724 | 0.14871 | 43.7 | 3.3622 | 0.14121 | 43.7 | 297.43 | 7.082 | 43.7 | 3.0019 | 0.12608 | 43.7 | 333.12 | 7.931 | 43.7 | 3.0501 | 0.1281 | 0.12989 | 41.3 | 43.7 | 1.1253 | 1.2604
| 43.8 | 0.8072 | 806.8 | 43.8 | 3.7835 | 0.15891 | 43.8 | 6.72 | 0.1488 | 43.8 | 3.3602 | 0.14113 | 43.8 | 297.6 | 7.086 | 43.8 | 3.0002 | 0.12601 | 43.8 | 333.31 | 7.936 | 43.8 | 3.0484 | 0.12803 | 0.12996 | 41.2 | 43.8 | 1.126 | 1.2611
| 43.9 | 0.8067 | 806.3 | 43.9 | 3.7835 | 0.15891 | 43.9 | 6.717 | 0.14888 | 43.9 | 3.3583 | 0.14105 | 43.9 | 297.77 | 7.09 | 43.9 | 2.9985 | 0.12594 | 43.9 | 333.5 | 7.94 | 43.9 | 3.0466 | 0.12796 | 0.13004 | 41.1 | 43.9 | 1.1266 | 1.2618
| 44 | 0.8063 | 805.9 | 44 | 3.7835 | 0.15891 | 44 | 6.713 | 0.14897 | 44 | 3.3564 | 0.14097 | 44 | 297.94 | 7.094 | 44 | 2.9968 | 0.12586 | 44 | 333.69 | 7.945 | 44 | 3.0449 | 0.12788 | 0.13011 | 41 | 44 | 1.1272 | 1.2625
| 44.1 | 0.8058 | 805.4 | 44.1 | 3.7835 | 0.15891 | 44.1 | 6.709 | 0.14905 | 44.1 | 3.3545 | 0.14089 | 44.1 | 298.11 | 7.098 | 44.1 | 2.9951 | 0.12579 | 44.1 | 333.88 | 7.95 | 44.1 | 3.0431 | 0.12781 | 0.13019 | 40.9 | 44.1 | 1.1279 | 1.2632
| 44.2 | 0.8054 | 805 | 44.2 | 3.7835 | 0.15891 | 44.2 | 6.705 | 0.14914 | 44.2 | 3.3526 | 0.14081 | 44.2 | 298.28 | 7.102 | 44.2 | 2.9934 | 0.12572 | 44.2 | 334.07 | 7.954 | 44.2 | 3.0414 | 0.12774 | 0.13026 | 40.8 | 44.2 | 1.1285 | 1.264
| 44.3 | 0.8049 | 804.5 | 44.3 | 3.7835 | 0.15891 | 44.3 | 6.701 | 0.14922 | 44.3 | 3.3507 | 0.14073 | 44.3 | 298.45 | 7.106 | 44.3 | 2.9917 | 0.12565 | 44.3 | 334.26 | 7.959 | 44.3 | 3.0397 | 0.12767 | 0.13034 | 40.7 | 44.3 | 1.1292 | 1.2647
| 44.4 | 0.8044 | 804.1 | 44.4 | 3.7835 | 0.15891 | 44.4 | 6.698 | 0.14931 | 44.4 | 3.3488 | 0.14065 | 44.4 | 298.62 | 7.11 | 44.4 | 2.99 | 0.12558 | 44.4 | 334.45 | 7.963 | 44.4 | 3.0379 | 0.12759 | 0.13042 | 40.6 | 44.4 | 1.1298 | 1.2654
| 44.5 | 0.804 | 803.6 | 44.5 | 3.7835 | 0.15891 | 44.5 | 6.694 | 0.14939 | 44.5 | 3.3468 | 0.14057 | 44.5 | 298.79 | 7.114 | 44.5 | 2.9883 | 0.12551 | 44.5 | 334.64 | 7.968 | 44.5 | 3.0362 | 0.12752 | 0.13049 | 40.5 | 44.5 | 1.1305 | 1.2661
| 44.6 | 0.8035 | 803.1 | 44.6 | 3.7835 | 0.15891 | 44.6 | 6.69 | 0.14948 | 44.6 | 3.3449 | 0.14049 | 44.6 | 298.96 | 7.118 | 44.6 | 2.9866 | 0.12544 | 44.6 | 334.83 | 7.972 | 44.6 | 3.0345 | 0.12745 | 0.13057 | 40.4 | 44.6 | 1.1311 | 1.2668
| 44.7 | 0.8031 | 802.7 | 44.7 | 3.7835 | 0.15891 | 44.7 | 6.686 | 0.14956 | 44.7 | 3.343 | 0.14041 | 44.7 | 299.13 | 7.122 | 44.7 | 2.9849 | 0.12536 | 44.7 | 335.02 | 7.977 | 44.7 | 3.0328 | 0.12738 | 0.13064 | 40.3 | 44.7 | 1.1317 | 1.2676
| 44.8 | 0.8026 | 802.2 | 44.8 | 3.7835 | 0.15891 | 44.8 | 6.682 | 0.14965 | 44.8 | 3.3411 | 0.14033 | 44.8 | 299.3 | 7.126 | 44.8 | 2.9832 | 0.12529 | 44.8 | 335.21 | 7.981 | 44.8 | 3.031 | 0.1273 | 0.13072 | 40.2 | 44.8 | 1.1324 | 1.2683
| 44.9 | 0.8022 | 801.8 | 44.9 | 3.7835 | 0.15891 | 44.9 | 6.678 | 0.14973 | 44.9 | 3.3392 | 0.14025 | 44.9 | 299.47 | 7.13 | 44.9 | 2.9815 | 0.12522 | 44.9 | 335.4 | 7.986 | 44.9 | 3.0293 | 0.12723 | 0.1308 | 40.1 | 44.9 | 1.133 | 1.269
| 45 | 0.8017 | 801.3 | 45 | 3.7835 | 0.15891 | 45 | 6.675 | 0.14982 | 45 | 3.3374 | 0.14017 | 45 | 299.64 | 7.134 | 45 | 2.9798 | 0.12515 | 45 | 335.6 | 7.99 | 45 | 3.0276 | 0.12716 | 0.13087 | 40 | 45 | 1.1337 | 1.2697
| 45.1 | 0.8012 | 800.9 | 45.1 | 3.7835 | 0.15891 | 45.1 | 6.671 | 0.1499 | 45.1 | 3.3355 | 0.14009 | 45.1 | 299.81 | 7.138 | 45.1 | 2.9781 | 0.12508 | 45.1 | 335.79 | 7.995 | 45.1 | 3.0259 | 0.12709 | 0.13095 | 39.9 | 45.1 | 1.1343 | 1.2704
| 45.2 | 0.8008 | 800.4 | 45.2 | 3.7835 | 0.15891 | 45.2 | 6.667 | 0.14999 | 45.2 | 3.3336 | 0.14001 | 45.2 | 299.98 | 7.142 | 45.2 | 2.9764 | 0.12501 | 45.2 | 335.98 | 7.999 | 45.2 | 3.0242 | 0.12701 | 0.13103 | 39.8 | 45.2 | 1.135 | 1.2712
| 45.3 | 0.8003 | 800 | 45.3 | 3.7835 | 0.15891 | 45.3 | 6.663 | 0.15007 | 45.3 | 3.3317 | 0.13993 | 45.3 | 300.15 | 7.146 | 45.3 | 2.9747 | 0.12494 | 45.3 | 336.17 | 8.004 | 45.3 | 3.0225 | 0.12694 | 0.1311 | 39.7 | 45.3 | 1.1356 | 1.2719
| 45.4 | 0.7999 | 799.5 | 45.4 | 3.7835 | 0.15891 | 45.4 | 6.66 | 0.15016 | 45.4 | 3.3298 | 0.13985 | 45.4 | 300.32 | 7.15 | 45.4 | 2.973 | 0.12487 | 45.4 | 336.36 | 8.008 | 45.4 | 3.0207 | 0.12687 | 0.13118 | 39.6 | 45.4 | 1.1362 | 1.2726
| 45.5 | 0.7994 | 799.1 | 45.5 | 3.7835 | 0.15891 | 45.5 | 6.656 | 0.15024 | 45.5 | 3.3279 | 0.13977 | 45.5 | 300.49 | 7.154 | 45.5 | 2.9714 | 0.1248 | 45.5 | 336.55 | 8.013 | 45.5 | 3.019 | 0.1268 | 0.13126 | 39.5 | 45.5 | 1.1369 | 1.2733
| 45.6 | 0.799 | 798.6 | 45.6 | 3.7835 | 0.1589 | 45.6 | 6.652 | 0.15033 | 45.6 | 3.326 | 0.13969 | 45.6 | 300.66 | 7.159 | 45.6 | 2.9697 | 0.12473 | 45.6 | 336.74 | 8.018 | 45.6 | 3.0173 | 0.12673 | 0.13133 | 39.4 | 45.6 | 1.1375 | 1.274
| 45.7 | 0.7985 | 798.2 | 45.7 | 3.7834 | 0.1589 | 45.7 | 6.648 | 0.15041 | 45.7 | 3.3242 | 0.13961 | 45.7 | 300.83 | 7.163 | 45.7 | 2.968 | 0.12466 | 45.7 | 336.93 | 8.022 | 45.7 | 3.0156 | 0.12666 | 0.13141 | 39.3 | 45.7 | 1.1382 | 1.2748
| 45.8 | 0.7981 | 797.7 | 45.8 | 3.7834 | 0.1589 | 45.8 | 6.645 | 0.1505 | 45.8 | 3.3223 | 0.13954 | 45.8 | 301 | 7.167 | 45.8 | 2.9663 | 0.12459 | 45.8 | 337.12 | 8.027 | 45.8 | 3.0139 | 0.12658 | 0.13149 | 39.2 | 45.8 | 1.1388 | 1.2755
| 45.9 | 0.7976 | 797.3 | 45.9 | 3.7834 | 0.1589 | 45.9 | 6.641 | 0.15058 | 45.9 | 3.3204 | 0.13946 | 45.9 | 301.17 | 7.171 | 45.9 | 2.9646 | 0.12451 | 45.9 | 337.31 | 8.031 | 45.9 | 3.0122 | 0.12651 | 0.13156 | 39.1 | 45.9 | 1.1395 | 1.2762
| 46 | 0.7972 | 796.8 | 46 | 3.7834 | 0.1589 | 46 | 6.637 | 0.15067 | 46 | 3.3185 | 0.13938 | 46 | 301.34 | 7.175 | 46 | 2.963 | 0.12444 | 46 | 337.5 | 8.036 | 46 | 3.0105 | 0.12644 | 0.13164 | 39 | 46 | 1.1401 | 1.2769
| 46.1 | 0.7967 | 796.4 | 46.1 | 3.7834 | 0.1589 | 46.1 | 6.633 | 0.15075 | 46.1 | 3.3167 | 0.1393 | 46.1 | 301.51 | 7.179 | 46.1 | 2.9613 | 0.12437 | 46.1 | 337.69 | 8.04 | 46.1 | 3.0088 | 0.12637 | 0.13172 | 38.9 | 46.1 | 1.1407 | 1.2776
| 46.2 | 0.7963 | 795.9 | 46.2 | 3.7834 | 0.1589 | 46.2 | 6.63 | 0.15084 | 46.2 | 3.3148 | 0.13922 | 46.2 | 301.68 | 7.183 | 46.2 | 2.9596 | 0.1243 | 46.2 | 337.88 | 8.045 | 46.2 | 3.0071 | 0.1263 | 0.1318 | 38.8 | 46.2 | 1.1414 | 1.2783
| 46.3 | 0.7958 | 795.5 | 46.3 | 3.7834 | 0.1589 | 46.3 | 6.626 | 0.15092 | 46.3 | 3.3129 | 0.13914 | 46.3 | 301.85 | 7.187 | 46.3 | 2.958 | 0.12423 | 46.3 | 338.07 | 8.049 | 46.3 | 3.0054 | 0.12623 | 0.13187 | 38.7 | 46.3 | 1.142 | 1.2791
| 46.4 | 0.7954 | 795 | 46.4 | 3.7834 | 0.1589 | 46.4 | 6.622 | 0.15101 | 46.4 | 3.3111 | 0.13906 | 46.4 | 302.02 | 7.191 | 46.4 | 2.9563 | 0.12416 | 46.4 | 338.26 | 8.054 | 46.4 | 3.0037 | 0.12616 | 0.13195 | 38.6 | 46.4 | 1.1427 | 1.2798
| 46.5 | 0.7949 | 794.6 | 46.5 | 3.7834 | 0.1589 | 46.5 | 6.618 | 0.15109 | 46.5 | 3.3092 | 0.13899 | 46.5 | 302.19 | 7.195 | 46.5 | 2.9546 | 0.12409 | 46.5 | 338.45 | 8.058 | 46.5 | 3.002 | 0.12609 | 0.13203 | 38.5 | 46.5 | 1.1433 | 1.2805
| 46.6 | 0.7945 | 794.1 | 46.6 | 3.7834 | 0.1589 | 46.6 | 6.615 | 0.15118 | 46.6 | 3.3073 | 0.13891 | 46.6 | 302.36 | 7.199 | 46.6 | 2.953 | 0.12402 | 46.6 | 338.64 | 8.063 | 46.6 | 3.0004 | 0.12601 | 0.13211 | 38.4 | 46.6 | 1.144 | 1.2812
| 46.7 | 0.7941 | 793.7 | 46.7 | 3.7834 | 0.1589 | 46.7 | 6.611 | 0.15126 | 46.7 | 3.3055 | 0.13883 | 46.7 | 302.53 | 7.203 | 46.7 | 2.9513 | 0.12396 | 46.7 | 338.83 | 8.067 | 46.7 | 2.9987 | 0.12594 | 0.13218 | 38.3 | 46.7 | 1.1446 | 1.2819
| 46.8 | 0.7936 | 793.2 | 46.8 | 3.7834 | 0.1589 | 46.8 | 6.607 | 0.15135 | 46.8 | 3.3036 | 0.13875 | 46.8 | 302.7 | 7.207 | 46.8 | 2.9497 | 0.12389 | 46.8 | 339.02 | 8.072 | 46.8 | 2.997 | 0.12587 | 0.13226 | 38.2 | 46.8 | 1.1452 | 1.2827
| 46.9 | 0.7932 | 792.8 | 46.9 | 3.7834 | 0.1589 | 46.9 | 6.604 | 0.15143 | 46.9 | 3.3018 | 0.13867 | 46.9 | 302.87 | 7.211 | 46.9 | 2.948 | 0.12382 | 46.9 | 339.21 | 8.077 | 46.9 | 2.9953 | 0.1258 | 0.13234 | 38.1 | 46.9 | 1.1459 | 1.2834
| 47 | 0.7927 | 792.4 | 47 | 3.7834 | 0.1589 | 47 | 6.6 | 0.15152 | 47 | 3.2999 | 0.1386 | 47 | 303.04 | 7.215 | 47 | 2.9463 | 0.12375 | 47 | 339.4 | 8.081 | 47 | 2.9936 | 0.12573 | 0.13242 | 38 | 47 | 1.1465 | 1.2841
| 47.1 | 0.7923 | 791.9 | 47.1 | 3.7834 | 0.1589 | 47.1 | 6.596 | 0.1516 | 47.1 | 3.2981 | 0.13852 | 47.1 | 303.21 | 7.219 | 47.1 | 2.9447 | 0.12368 | 47.1 | 339.59 | 8.086 | 47.1 | 2.9919 | 0.12566 | 0.1325 | 37.9 | 47.1 | 1.1472 | 1.2848
| 47.2 | 0.7918 | 791.5 | 47.2 | 3.7834 | 0.1589 | 47.2 | 6.592 | 0.15169 | 47.2 | 3.2962 | 0.13844 | 47.2 | 303.38 | 7.223 | 47.2 | 2.943 | 0.12361 | 47.2 | 339.78 | 8.09 | 47.2 | 2.9903 | 0.12559 | 0.13258 | 37.8 | 47.2 | 1.1478 | 1.2855
| 47.3 | 0.7914 | 791 | 47.3 | 3.7834 | 0.1589 | 47.3 | 6.589 | 0.15177 | 47.3 | 3.2944 | 0.13836 | 47.3 | 303.55 | 7.227 | 47.3 | 2.9414 | 0.12354 | 47.3 | 339.98 | 8.095 | 47.3 | 2.9886 | 0.12552 | 0.13265 | 37.7 | 47.3 | 1.1485 | 1.2863
| 47.4 | 0.7909 | 790.6 | 47.4 | 3.7834 | 0.1589 | 47.4 | 6.585 | 0.15186 | 47.4 | 3.2925 | 0.13829 | 47.4 | 303.72 | 7.231 | 47.4 | 2.9397 | 0.12347 | 47.4 | 340.17 | 8.099 | 47.4 | 2.9869 | 0.12545 | 0.13273 | 37.6 | 47.4 | 1.1491 | 1.287
| 47.5 | 0.7905 | 790.1 | 47.5 | 3.7834 | 0.1589 | 47.5 | 6.581 | 0.15194 | 47.5 | 3.2907 | 0.13821 | 47.5 | 303.89 | 7.235 | 47.5 | 2.9381 | 0.1234 | 47.5 | 340.36 | 8.104 | 47.5 | 2.9852 | 0.12538 | 0.13281 | 37.5 | 47.5 | 1.1497 | 1.2877
| 47.6 | 0.7901 | 789.7 | 47.6 | 3.7834 | 0.1589 | 47.6 | 6.578 | 0.15203 | 47.6 | 3.2888 | 0.13813 | 47.6 | 304.06 | 7.24 | 47.6 | 2.9365 | 0.12333 | 47.6 | 340.55 | 8.108 | 47.6 | 2.9836 | 0.12531 | 0.13289 | 37.4 | 47.6 | 1.1504 | 1.2884
| 47.7 | 0.7896 | 789.3 | 47.7 | 3.7834 | 0.1589 | 47.7 | 6.574 | 0.15211 | 47.7 | 3.287 | 0.13805 | 47.7 | 304.23 | 7.244 | 47.7 | 2.9348 | 0.12326 | 47.7 | 340.74 | 8.113 | 47.7 | 2.9819 | 0.12524 | 0.13297 | 37.3 | 47.7 | 1.151 | 1.2891
| 47.8 | 0.7892 | 788.8 | 47.8 | 3.7834 | 0.1589 | 47.8 | 6.57 | 0.1522 | 47.8 | 3.2852 | 0.13798 | 47.8 | 304.4 | 7.248 | 47.8 | 2.9332 | 0.12319 | 47.8 | 340.93 | 8.117 | 47.8 | 2.9802 | 0.12517 | 0.13305 | 37.2 | 47.8 | 1.1517 | 1.2899
| 47.9 | 0.7887 | 788.4 | 47.9 | 3.7834 | 0.1589 | 47.9 | 6.567 | 0.15228 | 47.9 | 3.2833 | 0.1379 | 47.9 | 304.57 | 7.252 | 47.9 | 2.9315 | 0.12312 | 47.9 | 341.12 | 8.122 | 47.9 | 2.9786 | 0.1251 | 0.13313 | 37.1 | 47.9 | 1.1523 | 1.2906
| 48 | 0.7883 | 787.9 | 48 | 3.7834 | 0.1589 | 48 | 6.563 | 0.15237 | 48 | 3.2815 | 0.13782 | 48 | 304.74 | 7.256 | 48 | 2.9299 | 0.12306 | 48 | 341.31 | 8.126 | 48 | 2.9769 | 0.12503 | 0.13321 | 37 | 48 | 1.153 | 1.2913
| 48.1 | 0.7879 | 787.5 | 48.1 | 3.7834 | 0.1589 | 48.1 | 6.559 | 0.15245 | 48.1 | 3.2797 | 0.13775 | 48.1 | 304.91 | 7.26 | 48.1 | 2.9283 | 0.12299 | 48.1 | 341.5 | 8.131 | 48.1 | 2.9753 | 0.12496 | 0.13328 | 36.9 | 48.1 | 1.1536 | 1.292
| 48.2 | 0.7874 | 787.13 | 48.2 | 3.7834 | 0.1589 | 48.2 | 6.556 | 0.15254 | 48.2 | 3.2778 | 0.13767 | 48.2 | 305.08 | 7.264 | 48.2 | 2.9266 | 0.12292 | 48.2 | 341.69 | 8.135 | 48.2 | 2.9736 | 0.12489 | 0.13336 | 36.8 | 48.2 | 1.1542 | 1.2927
| 48.3 | 0.787 | 786.6 | 48.3 | 3.7834 | 0.1589 | 48.3 | 6.552 | 0.15262 | 48.3 | 3.276 | 0.13759 | 48.3 | 305.25 | 7.268 | 48.3 | 2.925 | 0.12285 | 48.3 | 341.88 | 8.14 | 48.3 | 2.9719 | 0.12482 | 0.13344 | 36.7 | 48.3 | 1.1549 | 1.2935
| 48.4 | 0.7865 | 786.2 | 48.4 | 3.7834 | 0.1589 | 48.4 | 6.548 | 0.15271 | 48.4 | 3.2742 | 0.13752 | 48.4 | 305.42 | 7.272 | 48.4 | 2.9234 | 0.12278 | 48.4 | 342.07 | 8.145 | 48.4 | 2.9703 | 0.12475 | 0.13352 | 36.6 | 48.4 | 1.1555 | 1.2942
| 48.5 | 0.7861 | 785.8 | 48.5 | 3.7833 | 0.1589 | 48.5 | 6.545 | 0.15279 | 48.5 | 3.2724 | 0.13744 | 48.5 | 305.59 | 7.276 | 48.5 | 2.9218 | 0.12271 | 48.5 | 342.26 | 8.149 | 48.5 | 2.9686 | 0.12468 | 0.1336 | 36.5 | 48.5 | 1.1562 | 1.2949
| 48.6 | 0.7857 | 785.3 | 48.6 | 3.7833 | 0.1589 | 48.6 | 6.541 | 0.15288 | 48.6 | 3.2705 | 0.13736 | 48.6 | 305.76 | 7.28 | 48.6 | 2.9201 | 0.12265 | 48.6 | 342.45 | 8.154 | 48.6 | 2.967 | 0.12461 | 0.13368 | 36.4 | 48.6 | 1.1568 | 1.2956
| 48.7 | 0.7852 | 784.9 | 48.7 | 3.7833 | 0.1589 | 48.7 | 6.537 | 0.15296 | 48.7 | 3.2687 | 0.13729 | 48.7 | 305.93 | 7.284 | 48.7 | 2.9185 | 0.12258 | 48.7 | 342.64 | 8.158 | 48.7 | 2.9653 | 0.12454 | 0.13376 | 36.3 | 48.7 | 1.1574 | 1.2963
| 48.8 | 0.7848 | 784.5 | 48.8 | 3.7833 | 0.1589 | 48.8 | 6.534 | 0.15305 | 48.8 | 3.2669 | 0.13721 | 48.8 | 306.1 | 7.288 | 48.8 | 2.9169 | 0.12251 | 48.8 | 342.83 | 8.163 | 48.8 | 2.9637 | 0.12448 | 0.13384 | 36.2 | 48.8 | 1.1581 | 1.297
| 48.9 | 0.7844 | 784 | 48.9 | 3.7833 | 0.1589 | 48.9 | 6.53 | 0.15313 | 48.9 | 3.2651 | 0.13713 | 48.9 | 306.27 | 7.292 | 48.9 | 2.9153 | 0.12244 | 48.9 | 343.02 | 8.167 | 48.9 | 2.962 | 0.12441 | 0.13392 | 36.1 | 48.9 | 1.1587 | 1.2978
| 49 | 0.7839 | 783.6 | 49 | 3.7833 | 0.1589 | 49 | 6.527 | 0.15322 | 49 | 3.2633 | 0.13706 | 49 | 306.44 | 7.296 | 49 | 2.9136 | 0.12237 | 49 | 343.21 | 8.172 | 49 | 2.9604 | 0.12434 | 0.134 | 36 | 49 | 1.1594 | 1.2985
| 49.1 | 0.7835 | 783.2 | 49.1 | 3.7833 | 0.1589 | 49.1 | 6.523 | 0.1533 | 49.1 | 3.2615 | 0.13698 | 49.1 | 306.61 | 7.3 | 49.1 | 2.912 | 0.12231 | 49.1 | 343.4 | 8.176 | 49.1 | 2.9588 | 0.12427 | 0.13408 | 35.9 | 49.1 | 1.16 | 1.2992
| 49.2 | 0.7831 | 782.7 | 49.2 | 3.7833 | 0.1589 | 49.2 | 6.519 | 0.15339 | 49.2 | 3.2597 | 0.13691 | 49.2 | 306.78 | 7.304 | 49.2 | 2.9104 | 0.12224 | 49.2 | 343.59 | 8.181 | 49.2 | 2.9571 | 0.1242 | 0.13416 | 35.8 | 49.2 | 1.1606 | 1.2999
| 49.3 | 0.7826 | 782.3 | 49.3 | 3.7833 | 0.1589 | 49.3 | 6.516 | 0.15347 | 49.3 | 3.2579 | 0.13683 | 49.3 | 306.95 | 7.308 | 49.3 | 2.9088 | 0.12217 | 49.3 | 343.78 | 8.185 | 49.3 | 2.9555 | 0.12413 | 0.13424 | 35.7 | 49.3 | 1.1613 | 1.3006
| 49.4 | 0.7822 | 781.9 | 49.4 | 3.7833 | 0.1589 | 49.4 | 6.512 | 0.15356 | 49.4 | 3.2561 | 0.13675 | 49.4 | 307.12 | 7.312 | 49.4 | 2.9072 | 0.1221 | 49.4 | 343.97 | 8.19 | 49.4 | 2.9538 | 0.12406 | 0.13432 | 35.6 | 49.4 | 1.1619 | 1.3013
| 49.5 | 0.7818 | 781.4 | 49.5 | 3.7832 | 0.1589 | 49.5 | 6.509 | 0.15364 | 49.5 | 3.2543 | 0.13668 | 49.5 | 307.29 | 7.316 | 49.5 | 2.9056 | 0.12203 | 49.5 | 344.16 | 8.194 | 49.5 | 2.9522 | 0.12399 | 0.1344 | 35.5 | 49.5 | 1.1626 | 1.3021
| 49.6 | 0.7813 | 781 | 49.6 | 3.7832 | 0.1589 | 49.6 | 6.505 | 0.15373 | 49.6 | 3.2525 | 0.1366 | 49.6 | 307.46 | 7.32 | 49.6 | 2.904 | 0.12197 | 49.6 | 344.36 | 8.199 | 49.6 | 2.9506 | 0.12392 | 0.13448 | 35.4 | 49.6 | 1.1632 | 1.3028
| 49.7 | 0.7809 | 780.6 | 49.7 | 3.7832 | 0.1589 | 49.7 | 6.501 | 0.15382 | 49.7 | 3.2507 | 0.13653 | 49.7 | 307.63 | 7.325 | 49.7 | 2.9024 | 0.1219 | 49.7 | 344.55 | 8.203 | 49.7 | 2.9489 | 0.12386 | 0.13457 | 35.3 | 49.7 | 1.1638 | 1.3035
| 49.8 | 0.7805 | 780.2 | 49.8 | 3.7832 | 0.1589 | 49.8 | 6.498 | 0.1539 | 49.8 | 3.2489 | 0.13645 | 49.8 | 307.8 | 7.329 | 49.8 | 2.9008 | 0.12183 | 49.8 | 344.74 | 8.208 | 49.8 | 2.9473 | 0.12379 | 0.13465 | 35.2 | 49.8 | 1.1645 | 1.3042
| 49.9 | 0.78 | 779.7 | 49.9 | 3.7832 | 0.15889 | 49.9 | 6.494 | 0.15399 | 49.9 | 3.2471 | 0.13638 | 49.9 | 307.97 | 7.333 | 49.9 | 2.8992 | 0.12177 | 49.9 | 344.93 | 8.213 | 49.9 | 2.9457 | 0.12372 | 0.13473 | 35.1 | 49.9 | 1.1651 | 1.3049
| 50 | 0.7796 | 779.3 | 50 | 3.7832 | 0.15889 | 50 | 6.491 | 0.15407 | 50 | 3.2453 | 0.1363 | 50 | 308.14 | 7.337 | 50 | 2.8976 | 0.1217 | 50 | 345.12 | 8.217 | 50 | 2.9441 | 0.12365 | 0.13481 | 35 | 50 | 1.1658 | 1.3056
| 50.1 | 0.7792 | 778.9 | 50.1 | 3.7832 | 0.15889 | 50.1 | 6.487 | 0.15416 | 50.1 | 3.2435 | 0.13623 | 50.1 | 308.31 | 7.341 | 50.1 | 2.896 | 0.12163 | 50.1 | 345.31 | 8.222 | 50.1 | 2.9424 | 0.12358 | 0.13489 | 34.9 | 50.1 | 1.1664 | 1.3064
| 50.2 | 0.7788 | 778.4 | 50.2 | 3.7832 | 0.15889 | 50.2 | 6.483 | 0.15424 | 50.2 | 3.2417 | 0.13615 | 50.2 | 308.48 | 7.345 | 50.2 | 2.8944 | 0.12156 | 50.2 | 345.5 | 8.226 | 50.2 | 2.9408 | 0.12351 | 0.13497 | 34.8 | 50.2 | 1.167 | 1.3071
| 50.3 | 0.7783 | 778 | 50.3 | 3.7832 | 0.15889 | 50.3 | 6.48 | 0.15433 | 50.3 | 3.2399 | 0.13608 | 50.3 | 308.65 | 7.349 | 50.3 | 2.8928 | 0.1215 | 50.3 | 345.69 | 8.231 | 50.3 | 2.9392 | 0.12345 | 0.13505 | 34.7 | 50.3 | 1.1677 | 1.3078
| 50.4 | 0.7779 | 777.6 | 50.4 | 3.7832 | 0.15889 | 50.4 | 6.476 | 0.15441 | 50.4 | 3.2381 | 0.136 | 50.4 | 308.82 | 7.353 | 50.4 | 2.8912 | 0.12143 | 50.4 | 345.88 | 8.235 | 50.4 | 2.9376 | 0.12338 | 0.13513 | 34.6 | 50.4 | 1.1683 | 1.3085
| 50.5 | 0.7775 | 777.2 | 50.5 | 3.7831 | 0.15889 | 50.5 | 6.473 | 0.1545 | 50.5 | 3.2363 | 0.13593 | 50.5 | 308.99 | 7.357 | 50.5 | 2.8896 | 0.12136 | 50.5 | 346.07 | 8.24 | 50.5 | 2.936 | 0.12331 | 0.13521 | 34.5 | 50.5 | 1.169 | 1.3092
| 50.6 | 0.777 | 776.7 | 50.6 | 3.7831 | 0.15889 | 50.6 | 6.469 | 0.15458 | 50.6 | 3.2346 | 0.13585 | 50.6 | 309.16 | 7.361 | 50.6 | 2.888 | 0.1213 | 50.6 | 346.26 | 8.244 | 50.6 | 2.9343 | 0.12324 | 0.1353 | 34.4 | 50.6 | 1.1696 | 1.3099
| 50.7 | 0.7766 | 776.3 | 50.7 | 3.7831 | 0.15889 | 50.7 | 6.466 | 0.15467 | 50.7 | 3.2328 | 0.13578 | 50.7 | 309.33 | 7.365 | 50.7 | 2.8864 | 0.12123 | 50.7 | 346.45 | 8.249 | 50.7 | 2.9327 | 0.12317 | 0.13538 | 34.3 | 50.7 | 1.1702 | 1.3107
| 50.8 | 0.7762 | 775.9 | 50.8 | 3.7831 | 0.15889 | 50.8 | 6.462 | 0.15475 | 50.8 | 3.231 | 0.1357 | 50.8 | 309.5 | 7.369 | 50.8 | 2.8848 | 0.12116 | 50.8 | 346.64 | 8.253 | 50.8 | 2.9311 | 0.12311 | 0.13546 | 34.2 | 50.8 | 1.1709 | 1.3114
| 50.9 | 0.7758 | 775.5 | 50.9 | 3.7831 | 0.15889 | 50.9 | 6.458 | 0.15484 | 50.9 | 3.2292 | 0.13563 | 50.9 | 309.67 | 7.373 | 50.9 | 2.8832 | 0.1211 | 50.9 | 346.83 | 8.258 | 50.9 | 2.9295 | 0.12304 | 0.13554 | 34.1 | 50.9 | 1.1715 | 1.3121
| 51 | 0.7753 | 775.1 | 51 | 3.7831 | 0.15889 | 51 | 6.455 | 0.15492 | 51 | 3.2275 | 0.13555 | 51 | 309.84 | 7.377 | 51 | 2.8817 | 0.12103 | 51 | 347.02 | 8.262 | 51 | 2.9279 | 0.12297 | 0.13562 | 34 | 51 | 1.1722 | 1.3128
| 51.1 | 0.7749 | 774.6 | 51.1 | 3.7831 | 0.15889 | 51.1 | 6.451 | 0.15501 | 51.1 | 3.2257 | 0.13548 | 51.1 | 310.01 | 7.381 | 51.1 | 2.8801 | 0.12096 | 51.1 | 347.21 | 8.267 | 51.1 | 2.9263 | 0.1229 | 0.13571 | 33.9 | 51.1 | 1.1728 | 1.3135
| 51.2 | 0.7745 | 774.2 | 51.2 | 3.7831 | 0.15889 | 51.2 | 6.448 | 0.15509 | 51.2 | 3.2239 | 0.1354 | 51.2 | 310.18 | 7.385 | 51.2 | 2.8785 | 0.1209 | 51.2 | 347.4 | 8.271 | 51.2 | 2.9247 | 0.12284 | 0.13579 | 33.8 | 51.2 | 1.1734 | 1.3142
| 51.3 | 0.7741 | 773.8 | 51.3 | 3.7831 | 0.15889 | 51.3 | 6.444 | 0.15518 | 51.3 | 3.2222 | 0.13533 | 51.3 | 310.35 | 7.389 | 51.3 | 2.8769 | 0.12083 | 51.3 | 347.59 | 8.276 | 51.3 | 2.9231 | 0.12277 | 0.13587 | 33.7 | 51.3 | 1.1741 | 1.315
| 51.4 | 0.7736 | 773.4 | 51.4 | 3.7831 | 0.15889 | 51.4 | 6.441 | 0.15526 | 51.4 | 3.2204 | 0.13526 | 51.4 | 310.52 | 7.393 | 51.4 | 2.8754 | 0.12076 | 51.4 | 347.78 | 8.281 | 51.4 | 2.9215 | 0.1227 | 0.13595 | 33.6 | 51.4 | 1.1747 | 1.3157
| 51.5 | 0.7732 | 772.9 | 51.5 | 3.783 | 0.15889 | 51.5 | 6.437 | 0.15535 | 51.5 | 3.2186 | 0.13518 | 51.5 | 310.69 | 7.397 | 51.5 | 2.8738 | 0.1207 | 51.5 | 347.97 | 8.285 | 51.5 | 2.9199 | 0.12264 | 0.13604 | 33.5 | 51.5 | 1.1754 | 1.3164
| 51.6 | 0.7728 | 772.5 | 51.6 | 3.783 | 0.15889 | 51.6 | 6.434 | 0.15543 | 51.6 | 3.2169 | 0.13511 | 51.6 | 310.86 | 7.401 | 51.6 | 2.8722 | 0.12063 | 51.6 | 348.16 | 8.29 | 51.6 | 2.9183 | 0.12257 | 0.13612 | 33.4 | 51.6 | 1.176 | 1.3171
| 51.7 | 0.7724 | 772.1 | 51.7 | 3.783 | 0.15889 | 51.7 | 6.43 | 0.15552 | 51.7 | 3.2151 | 0.13503 | 51.7 | 311.03 | 7.405 | 51.7 | 2.8706 | 0.12057 | 51.7 | 348.35 | 8.294 | 51.7 | 2.9167 | 0.1225 | 0.1362 | 33.3 | 51.7 | 1.1766 | 1.3178
| 51.8 | 0.772 | 771.7 | 51.8 | 3.783 | 0.15889 | 51.8 | 6.427 | 0.1556 | 51.8 | 3.2134 | 0.13496 | 51.8 | 311.2 | 7.41 | 51.8 | 2.8691 | 0.1205 | 51.8 | 348.55 | 8.299 | 51.8 | 2.9151 | 0.12243 | 0.13628 | 33.2 | 51.8 | 1.1773 | 1.3185
| 51.9 | 0.7715 | 771.3 | 51.9 | 3.783 | 0.15889 | 51.9 | 6.423 | 0.15569 | 51.9 | 3.2116 | 0.13489 | 51.9 | 311.37 | 7.414 | 51.9 | 2.8675 | 0.12044 | 51.9 | 348.74 | 8.303 | 51.9 | 2.9135 | 0.12237 | 0.13637 | 33.1 | 51.9 | 1.1779 | 1.3193
| 52 | 0.7711 | 770.8 | 52 | 3.783 | 0.15889 | 52 | 6.42 | 0.15577 | 52 | 3.2099 | 0.13481 | 52 | 311.54 | 7.418 | 52 | 2.8659 | 0.12037 | 52 | 348.93 | 8.308 | 52 | 2.9119 | 0.1223 | 0.13645 | 33 | 52 | 1.1786 | 1.32
| 52.1 | 0.7707 | 770.4 | 52.1 | 3.783 | 0.15889 | 52.1 | 6.416 | 0.15586 | 52.1 | 3.2081 | 0.13474 | 52.1 | 311.71 | 7.422 | 52.1 | 2.8644 | 0.1203 | 52.1 | 349.12 | 8.312 | 52.1 | 2.9103 | 0.12223 | 0.13653 | 32.9 | 52.1 | 1.1792 | 1.3207
| 52.2 | 0.7703 | 770 | 52.2 | 3.783 | 0.15889 | 52.2 | 6.413 | 0.15594 | 52.2 | 3.2063 | 0.13467 | 52.2 | 311.88 | 7.426 | 52.2 | 2.8628 | 0.12024 | 52.2 | 349.31 | 8.317 | 52.2 | 2.9088 | 0.12217 | 0.13662 | 32.8 | 52.2 | 1.1798 | 1.3214
| 52.3 | 0.7699 | 769.6 | 52.3 | 3.783 | 0.15889 | 52.3 | 6.409 | 0.15603 | 52.3 | 3.2046 | 0.13459 | 52.3 | 312.05 | 7.43 | 52.3 | 2.8613 | 0.12017 | 52.3 | 349.5 | 8.321 | 52.3 | 2.9072 | 0.1221 | 0.1367 | 32.7 | 52.3 | 1.1805 | 1.3221
| 52.4 | 0.7694 | 769.2 | 52.4 | 3.783 | 0.15889 | 52.4 | 6.406 | 0.15611 | 52.4 | 3.2029 | 0.13452 | 52.4 | 312.22 | 7.434 | 52.4 | 2.8597 | 0.12011 | 52.4 | 349.69 | 8.326 | 52.4 | 2.9056 | 0.12203 | 0.13678 | 32.6 | 52.4 | 1.1811 | 1.3229
| 52.5 | 0.769 | 768.8 | 52.5 | 3.783 | 0.15889 | 52.5 | 6.402 | 0.1562 | 52.5 | 3.2011 | 0.13445 | 52.5 | 312.39 | 7.438 | 52.5 | 2.8581 | 0.12004 | 52.5 | 349.88 | 8.33 | 52.5 | 2.904 | 0.12197 | 0.13687 | 32.5 | 52.5 | 1.1818 | 1.3236
| 52.6 | 0.7686 | 768.3 | 52.6 | 3.783 | 0.15889 | 52.6 | 6.399 | 0.15628 | 52.6 | 3.1994 | 0.13437 | 52.6 | 312.56 | 7.442 | 52.6 | 2.8566 | 0.11998 | 52.6 | 350.07 | 8.335 | 52.6 | 2.9024 | 0.1219 | 0.13695 | 32.4 | 52.6 | 1.1824 | 1.3243
| 52.7 | 0.7682 | 767.9 | 52.7 | 3.783 | 0.15888 | 52.7 | 6.395 | 0.15637 | 52.7 | 3.1976 | 0.1343 | 52.7 | 312.73 | 7.446 | 52.7 | 2.855 | 0.11991 | 52.7 | 350.26 | 8.34 | 52.7 | 2.9008 | 0.12184 | 0.13703 | 32.3 | 52.7 | 1.1831 | 1.325
| 52.8 | 0.7678 | 767.5 | 52.8 | 3.783 | 0.15888 | 52.8 | 6.392 | 0.15645 | 52.8 | 3.1959 | 0.13423 | 52.8 | 312.9 | 7.45 | 52.8 | 2.8535 | 0.11985 | 52.8 | 350.45 | 8.344 | 52.8 | 2.8993 | 0.12177 | 0.13712 | 32.2 | 52.8 | 1.1837 | 1.3257
| 52.9 | 0.7674 | 767.1 | 52.9 | 3.783 | 0.15888 | 52.9 | 6.388 | 0.15654 | 52.9 | 3.1942 | 0.13415 | 52.9 | 313.07 | 7.454 | 52.9 | 2.8519 | 0.11978 | 52.9 | 350.64 | 8.349 | 52.9 | 2.8977 | 0.1217 | 0.1372 | 32.1 | 52.9 | 1.1843 | 1.3265
| 53 | 0.7669 | 766.7 | 53 | 3.783 | 0.15888 | 53 | 6.385 | 0.15662 | 53 | 3.1924 | 0.13408 | 53 | 313.24 | 7.458 | 53 | 2.8504 | 0.11972 | 53 | 350.83 | 8.353 | 53 | 2.8961 | 0.12164 | 0.13728 | 32 | 53 | 1.185 | 1.3272
| 53.1 | 0.7665 | 766.3 | 53.1 | 3.783 | 0.15888 | 53.1 | 6.381 | 0.15671 | 53.1 | 3.1907 | 0.13401 | 53.1 | 313.41 | 7.462 | 53.1 | 2.8488 | 0.11965 | 53.1 | 351.02 | 8.358 | 53.1 | 2.8945 | 0.12157 | 0.13737 | 31.9 | 53.1 | 1.1856 | 1.3279
| 53.2 | 0.7661 | 765.8 | 53.2 | 3.783 | 0.15888 | 53.2 | 6.378 | 0.15679 | 53.2 | 3.189 | 0.13394 | 53.2 | 313.58 | 7.466 | 53.2 | 2.8473 | 0.11959 | 53.2 | 351.21 | 8.362 | 53.2 | 2.893 | 0.12151 | 0.13745 | 31.8 | 53.2 | 1.1863 | 1.3286
| 53.3 | 0.7657 | 765.4 | 53.3 | 3.783 | 0.15888 | 53.3 | 6.374 | 0.15688 | 53.3 | 3.1872 | 0.13386 | 53.3 | 313.75 | 7.47 | 53.3 | 2.8457 | 0.11952 | 53.3 | 351.4 | 8.367 | 53.3 | 2.8914 | 0.12144 | 0.13754 | 31.7 | 53.3 | 1.1869 | 1.3293
| 53.4 | 0.7653 | 765 | 53.4 | 3.783 | 0.15888 | 53.4 | 6.371 | 0.15696 | 53.4 | 3.1855 | 0.13379 | 53.4 | 313.92 | 7.474 | 53.4 | 2.8442 | 0.11946 | 53.4 | 351.59 | 8.371 | 53.4 | 2.8898 | 0.12137 | 0.13762 | 31.6 | 53.4 | 1.1876 | 1.3301
| 53.5 | 0.7649 | 764.6 | 53.5 | 3.783 | 0.15888 | 53.5 | 6.368 | 0.15705 | 53.5 | 3.1838 | 0.13372 | 53.5 | 314.09 | 7.478 | 53.5 | 2.8427 | 0.11939 | 53.5 | 351.78 | 8.376 | 53.5 | 2.8883 | 0.12131 | 0.13771 | 31.5 | 53.5 | 1.1882 | 1.3308
| 53.6 | 0.7645 | 764.2 | 53.6 | 3.783 | 0.15888 | 53.6 | 6.364 | 0.15713 | 53.6 | 3.1821 | 0.13365 | 53.6 | 314.26 | 7.482 | 53.6 | 2.8411 | 0.11933 | 53.6 | 351.97 | 8.38 | 53.6 | 2.8867 | 0.12124 | 0.13779 | 31.4 | 53.6 | 1.1888 | 1.3315
| 53.7 | 0.764 | 763.8 | 53.7 | 3.783 | 0.15888 | 53.7 | 6.361 | 0.15722 | 53.7 | 3.1803 | 0.13357 | 53.7 | 314.43 | 7.486 | 53.7 | 2.8396 | 0.11926 | 53.7 | 352.16 | 8.385 | 53.7 | 2.8852 | 0.12118 | 0.13788 | 31.3 | 53.7 | 1.1895 | 1.3322
| 53.8 | 0.7636 | 763.4 | 53.8 | 3.783 | 0.15888 | 53.8 | 6.357 | 0.1573 | 53.8 | 3.1786 | 0.1335 | 53.8 | 314.6 | 7.491 | 53.8 | 2.8381 | 0.1192 | 53.8 | 352.35 | 8.389 | 53.8 | 2.8836 | 0.12111 | 0.13796 | 31.2 | 53.8 | 1.1901 | 1.3329
| 53.9 | 0.7632 | 763 | 53.9 | 3.783 | 0.15888 | 53.9 | 6.354 | 0.15739 | 53.9 | 3.1769 | 0.13343 | 53.9 | 314.77 | 7.495 | 53.9 | 2.8365 | 0.11913 | 53.9 | 352.54 | 8.394 | 53.9 | 2.882 | 0.12105 | 0.13805 | 31.1 | 53.9 | 1.1908 | 1.3337
| 54 | 0.7628 | 762.5 | 54 | 3.7829 | 0.15888 | 54 | 6.35 | 0.15747 | 54 | 3.1752 | 0.13336 | 54 | 314.94 | 7.499 | 54 | 2.835 | 0.11907 | 54 | 352.74 | 8.398 | 54 | 2.8805 | 0.12098 | 0.13813 | 31 | 54 | 1.1914 | 1.3344
| 54.1 | 0.7624 | 762.1 | 54.1 | 3.7829 | 0.15888 | 54.1 | 6.347 | 0.15756 | 54.1 | 3.1735 | 0.13329 | 54.1 | 315.11 | 7.503 | 54.1 | 2.8335 | 0.11901 | 54.1 | 352.93 | 8.403 | 54.1 | 2.8789 | 0.12091 | 0.13822 | 30.9 | 54.1 | 1.1921 | 1.3351
| 54.2 | 0.762 | 761.7 | 54.2 | 3.7829 | 0.15888 | 54.2 | 6.344 | 0.15764 | 54.2 | 3.1718 | 0.13321 | 54.2 | 315.28 | 7.507 | 54.2 | 2.8319 | 0.11894 | 54.2 | 353.12 | 8.408 | 54.2 | 2.8774 | 0.12085 | 0.1383 | 30.8 | 54.2 | 1.1927 | 1.3358
| 54.3 | 0.7616 | 761.3 | 54.3 | 3.7829 | 0.15888 | 54.3 | 6.34 | 0.15773 | 54.3 | 3.1701 | 0.13314 | 54.3 | 315.45 | 7.511 | 54.3 | 2.8304 | 0.11888 | 54.3 | 353.31 | 8.412 | 54.3 | 2.8758 | 0.12078 | 0.13839 | 30.7 | 54.3 | 1.1933 | 1.3365
| 54.4 | 0.7612 | 760.9 | 54.4 | 3.7829 | 0.15888 | 54.4 | 6.337 | 0.15781 | 54.4 | 3.1683 | 0.13307 | 54.4 | 315.62 | 7.515 | 54.4 | 2.8289 | 0.11881 | 54.4 | 353.5 | 8.417 | 54.4 | 2.8743 | 0.12072 | 0.13847 | 30.6 | 54.4 | 1.194 | 1.3373
| 54.5 | 0.7608 | 760.5 | 54.5 | 3.7829 | 0.15888 | 54.5 | 6.333 | 0.1579 | 54.5 | 3.1666 | 0.133 | 54.5 | 315.79 | 7.519 | 54.5 | 2.8274 | 0.11875 | 54.5 | 353.69 | 8.421 | 54.5 | 2.8727 | 0.12065 | 0.13856 | 30.5 | 54.5 | 1.1946 | 1.338
| 54.6 | 0.7603 | 760.1 | 54.6 | 3.7829 | 0.15888 | 54.6 | 6.33 | 0.15798 | 54.6 | 3.1649 | 0.13293 | 54.6 | 315.96 | 7.523 | 54.6 | 2.8258 | 0.11869 | 54.6 | 353.88 | 8.426 | 54.6 | 2.8712 | 0.12059 | 0.13864 | 30.4 | 54.6 | 1.1953 | 1.3387
| 54.7 | 0.7599 | 759.7 | 54.7 | 3.7829 | 0.15888 | 54.7 | 6.326 | 0.15807 | 54.7 | 3.1632 | 0.13286 | 54.7 | 316.13 | 7.527 | 54.7 | 2.8243 | 0.11862 | 54.7 | 354.07 | 8.43 | 54.7 | 2.8696 | 0.12052 | 0.13873 | 30.3 | 54.7 | 1.1959 | 1.3394
| 54.8 | 0.7595 | 759.3 | 54.8 | 3.7829 | 0.15888 | 54.8 | 6.323 | 0.15815 | 54.8 | 3.1615 | 0.13278 | 54.8 | 316.3 | 7.531 | 54.8 | 2.8228 | 0.11856 | 54.8 | 354.26 | 8.435 | 54.8 | 2.8681 | 0.12046 | 0.13882 | 30.2 | 54.8 | 1.1966 | 1.3401
| 54.9 | 0.7591 | 758.9 | 54.9 | 3.7829 | 0.15888 | 54.9 | 6.32 | 0.15824 | 54.9 | 3.1598 | 0.13271 | 54.9 | 316.47 | 7.535 | 54.9 | 2.8213 | 0.11849 | 54.9 | 354.45 | 8.439 | 54.9 | 2.8666 | 0.1204 | 0.1389 | 30.1 | 54.9 | 1.1972 | 1.3409
| 55 | 0.7587 | 758.5 | 55 | 3.7829 | 0.15888 | 55 | 6.316 | 0.15832 | 55 | 3.1581 | 0.13264 | 55 | 316.64 | 7.539 | 55 | 2.8198 | 0.11843 | 55 | 354.64 | 8.444 | 55 | 2.865 | 0.12033 | 0.13899 | 30 | 55 | 1.1978 | 1.3416
| 55.1 | 0.7583 | 758.1 | 55.1 | 3.7829 | 0.15888 | 55.1 | 6.313 | 0.15841 | 55.1 | 3.1564 | 0.13257 | 55.1 | 316.81 | 7.543 | 55.1 | 2.8183 | 0.11837 | 55.1 | 354.83 | 8.448 | 55.1 | 2.8635 | 0.12027 | 0.13907 | 29.9 | 55.1 | 1.1985 | 1.3423
| 55.2 | 0.7579 | 757.6 | 55.2 | 3.7829 | 0.15888 | 55.2 | 6.309 | 0.15849 | 55.2 | 3.1547 | 0.1325 | 55.2 | 316.98 | 7.547 | 55.2 | 2.8167 | 0.1183 | 55.2 | 355.02 | 8.453 | 55.2 | 2.8619 | 0.1202 | 0.13916 | 29.8 | 55.2 | 1.1991 | 1.343
| 55.3 | 0.7575 | 757.2 | 55.3 | 3.7829 | 0.15888 | 55.3 | 6.306 | 0.15858 | 55.3 | 3.1531 | 0.13243 | 55.3 | 317.15 | 7.551 | 55.3 | 2.8152 | 0.11824 | 55.3 | 355.21 | 8.457 | 55.3 | 2.8604 | 0.12014 | 0.13925 | 29.7 | 55.3 | 1.1998 | 1.3437
| 55.4 | 0.7571 | 756.8 | 55.4 | 3.7829 | 0.15888 | 55.4 | 6.303 | 0.15866 | 55.4 | 3.1514 | 0.13236 | 55.4 | 317.32 | 7.555 | 55.4 | 2.8137 | 0.11818 | 55.4 | 355.4 | 8.462 | 55.4 | 2.8589 | 0.12007 | 0.13933 | 29.6 | 55.4 | 1.2004 | 1.3445
| 55.5 | 0.7567 | 756.4 | 55.5 | 3.7829 | 0.15888 | 55.5 | 6.299 | 0.15875 | 55.5 | 3.1497 | 0.13229 | 55.5 | 317.49 | 7.559 | 55.5 | 2.8122 | 0.11811 | 55.5 | 355.59 | 8.466 | 55.5 | 2.8573 | 0.12001 | 0.13942 | 29.5 | 55.5 | 1.201 | 1.3452
| 55.6 | 0.7563 | 756 | 55.6 | 3.7829 | 0.15888 | 55.6 | 6.296 | 0.15883 | 55.6 | 3.148 | 0.13222 | 55.6 | 317.66 | 7.563 | 55.6 | 2.8107 | 0.11805 | 55.6 | 355.78 | 8.471 | 55.6 | 2.8558 | 0.11994 | 0.13951 | 29.4 | 55.6 | 1.2017 | 1.3459
| 55.7 | 0.7559 | 755.6 | 55.7 | 3.7829 | 0.15888 | 55.7 | 6.293 | 0.15892 | 55.7 | 3.1463 | 0.13214 | 55.7 | 317.83 | 7.567 | 55.7 | 2.8092 | 0.11799 | 55.7 | 355.97 | 8.476 | 55.7 | 2.8543 | 0.11988 | 0.13959 | 29.3 | 55.7 | 1.2023 | 1.3466
| 55.8 | 0.7555 | 755.2 | 55.8 | 3.7829 | 0.15888 | 55.8 | 6.289 | 0.159 | 55.8 | 3.1446 | 0.13207 | 55.8 | 318 | 7.571 | 55.8 | 2.8077 | 0.11792 | 55.8 | 356.16 | 8.48 | 55.8 | 2.8528 | 0.11982 | 0.13968 | 29.2 | 55.8 | 1.203 | 1.3473
| 55.9 | 0.7551 | 754.8 | 55.9 | 3.7829 | 0.15888 | 55.9 | 6.286 | 0.15909 | 55.9 | 3.1429 | 0.132 | 55.9 | 318.17 | 7.576 | 55.9 | 2.8062 | 0.11786 | 55.9 | 356.35 | 8.485 | 55.9 | 2.8512 | 0.11975 | 0.13977 | 29.1 | 55.9 | 1.2036 | 1.3481
| 56 | 0.7547 | 754.4 | 56 | 3.7829 | 0.15888 | 56 | 6.283 | 0.15917 | 56 | 3.1413 | 0.13193 | 56 | 318.34 | 7.58 | 56 | 2.8047 | 0.1178 | 56 | 356.54 | 8.489 | 56 | 2.8497 | 0.11969 | 0.13985 | 29 | 56 | 1.2043 | 1.3488
| 56.1 | 0.7543 | 754 | 56.1 | 3.7829 | 0.15888 | 56.1 | 6.279 | 0.15926 | 56.1 | 3.1396 | 0.13186 | 56.1 | 318.51 | 7.584 | 56.1 | 2.8032 | 0.11773 | 56.1 | 356.73 | 8.494 | 56.1 | 2.8482 | 0.11962 | 0.13994 | 28.9 | 56.1 | 1.2049 | 1.3495
| 56.2 | 0.7539 | 753.6 | 56.2 | 3.7829 | 0.15888 | 56.2 | 6.276 | 0.15934 | 56.2 | 3.1379 | 0.13179 | 56.2 | 318.68 | 7.588 | 56.2 | 2.8017 | 0.11767 | 56.2 | 356.93 | 8.498 | 56.2 | 2.8467 | 0.11956 | 0.14003 | 28.8 | 56.2 | 1.2055 | 1.3502
| 56.3 | 0.7535 | 753.2 | 56.3 | 3.7829 | 0.15888 | 56.3 | 6.272 | 0.15943 | 56.3 | 3.1362 | 0.13172 | 56.3 | 318.85 | 7.592 | 56.3 | 2.8002 | 0.11761 | 56.3 | 357.12 | 8.503 | 56.3 | 2.8451 | 0.1195 | 0.14012 | 28.7 | 56.3 | 1.2062 | 1.3509
| 56.4 | 0.7531 | 752.8 | 56.4 | 3.7829 | 0.15888 | 56.4 | 6.269 | 0.15951 | 56.4 | 3.1346 | 0.13165 | 56.4 | 319.02 | 7.596 | 56.4 | 2.7987 | 0.11755 | 56.4 | 357.31 | 8.507 | 56.4 | 2.8436 | 0.11943 | 0.1402 | 28.6 | 56.4 | 1.2068 | 1.3517
| 56.5 | 0.7527 | 752.4 | 56.5 | 3.7829 | 0.15888 | 56.5 | 6.266 | 0.1596 | 56.5 | 3.1329 | 0.13158 | 56.5 | 319.19 | 7.6 | 56.5 | 2.7972 | 0.11748 | 56.5 | 357.5 | 8.512 | 56.5 | 2.8421 | 0.11937 | 0.14029 | 28.5 | 56.5 | 1.2075 | 1.3524
| 56.6 | 0.7523 | 752 | 56.6 | 3.7829 | 0.15888 | 56.6 | 6.262 | 0.15968 | 56.6 | 3.1312 | 0.13151 | 56.6 | 319.36 | 7.604 | 56.6 | 2.7957 | 0.11742 | 56.6 | 357.69 | 8.516 | 56.6 | 2.8406 | 0.11931 | 0.14038 | 28.4 | 56.6 | 1.2081 | 1.3531
| 56.7 | 0.7519 | 751.6 | 56.7 | 3.7829 | 0.15888 | 56.7 | 6.259 | 0.15977 | 56.7 | 3.1296 | 0.13144 | 56.7 | 319.53 | 7.608 | 56.7 | 2.7943 | 0.11736 | 56.7 | 357.88 | 8.521 | 56.7 | 2.8391 | 0.11924 | 0.14047 | 28.3 | 56.7 | 1.2088 | 1.3538
| 56.8 | 0.7515 | 751.2 | 56.8 | 3.7829 | 0.15888 | 56.8 | 6.256 | 0.15985 | 56.8 | 3.1279 | 0.13137 | 56.8 | 319.7 | 7.612 | 56.8 | 2.7928 | 0.1173 | 56.8 | 358.07 | 8.525 | 56.8 | 2.8376 | 0.11918 | 0.14056 | 28.2 | 56.8 | 1.2094 | 1.3545
| 56.9 | 0.7511 | 750.8 | 56.9 | 3.7829 | 0.15888 | 56.9 | 6.252 | 0.15994 | 56.9 | 3.1262 | 0.1313 | 56.9 | 319.87 | 7.616 | 56.9 | 2.7913 | 0.11723 | 56.9 | 358.26 | 8.53 | 56.9 | 2.8361 | 0.11912 | 0.14064 | 28.1 | 56.9 | 1.21 | 1.3553
| 57 | 0.7507 | 750.4 | 57 | 3.7829 | 0.15888 | 57 | 6.249 | 0.16002 | 57 | 3.1246 | 0.13123 | 57 | 320.04 | 7.62 | 57 | 2.7898 | 0.11717 | 57 | 358.45 | 8.534 | 57 | 2.8346 | 0.11905 | 0.14073 | 28 | 57 | 1.2107 | 1.356
| 57.1 | 0.7503 | 750 | 57.1 | 3.7829 | 0.15888 | 57.1 | 6.246 | 0.16011 | 57.1 | 3.1229 | 0.13116 | 57.1 | 320.21 | 7.624 | 57.1 | 2.7883 | 0.11711 | 57.1 | 358.64 | 8.539 | 57.1 | 2.8331 | 0.11899 | 0.14082 | 27.9 | 57.1 | 1.2113 | 1.3567
| 57.2 | 0.7499 | 749.6 | 57.2 | 3.7829 | 0.15888 | 57.2 | 6.243 | 0.16019 | 57.2 | 3.1213 | 0.13109 | 57.2 | 320.38 | 7.628 | 57.2 | 2.7868 | 0.11705 | 57.2 | 358.83 | 8.544 | 57.2 | 2.8316 | 0.11893 | 0.14091 | 27.8 | 57.2 | 1.212 | 1.3574
| 57.3 | 0.7495 | 749.2 | 57.3 | 3.7829 | 0.15888 | 57.3 | 6.239 | 0.16028 | 57.3 | 3.1196 | 0.13102 | 57.3 | 320.55 | 7.632 | 57.3 | 2.7854 | 0.11699 | 57.3 | 359.02 | 8.548 | 57.3 | 2.8301 | 0.11886 | 0.141 | 27.7 | 57.3 | 1.2126 | 1.3581
| 57.4 | 0.7491 | 748.8 | 57.4 | 3.7829 | 0.15888 | 57.4 | 6.236 | 0.16036 | 57.4 | 3.1179 | 0.13095 | 57.4 | 320.72 | 7.636 | 57.4 | 2.7839 | 0.11692 | 57.4 | 359.21 | 8.553 | 57.4 | 2.8286 | 0.1188 | 0.14109 | 27.6 | 57.4 | 1.2133 | 1.3589
| 57.5 | 0.7487 | 748.4 | 57.5 | 3.7829 | 0.15888 | 57.5 | 6.233 | 0.16045 | 57.5 | 3.1163 | 0.13088 | 57.5 | 320.89 | 7.64 | 57.5 | 2.7824 | 0.11686 | 57.5 | 359.4 | 8.557 | 57.5 | 2.8271 | 0.11874 | 0.14118 | 27.5 | 57.5 | 1.2139 | 1.3596
| 57.6 | 0.7483 | 748 | 57.6 | 3.7829 | 0.15888 | 57.6 | 6.229 | 0.16053 | 57.6 | 3.1146 | 0.13082 | 57.6 | 321.06 | 7.644 | 57.6 | 2.7809 | 0.1168 | 57.6 | 359.59 | 8.562 | 57.6 | 2.8256 | 0.11867 | 0.14126 | 27.4 | 57.6 | 1.2145 | 1.3603
| 57.7 | 0.7479 | 747.6 | 57.7 | 3.7829 | 0.15888 | 57.7 | 6.226 | 0.16062 | 57.7 | 3.113 | 0.13075 | 57.7 | 321.23 | 7.648 | 57.7 | 2.7795 | 0.11674 | 57.7 | 359.78 | 8.566 | 57.7 | 2.8241 | 0.11861 | 0.14135 | 27.3 | 57.7 | 1.2152 | 1.361
| 57.8 | 0.7475 | 747.3 | 57.8 | 3.7829 | 0.15888 | 57.8 | 6.223 | 0.1607 | 57.8 | 3.1113 | 0.13068 | 57.8 | 321.4 | 7.652 | 57.8 | 2.778 | 0.11668 | 57.8 | 359.97 | 8.571 | 57.8 | 2.8226 | 0.11855 | 0.14144 | 27.2 | 57.8 | 1.2158 | 1.3617
| 57.9 | 0.7471 | 746.9 | 57.9 | 3.7829 | 0.15888 | 57.9 | 6.219 | 0.16079 | 57.9 | 3.1097 | 0.13061 | 57.9 | 321.57 | 7.657 | 57.9 | 2.7765 | 0.11661 | 57.9 | 360.16 | 8.575 | 57.9 | 2.8211 | 0.11849 | 0.14153 | 27.1 | 57.9 | 1.2165 | 1.3625
| 58 | 0.7467 | 746.5 | 58 | 3.7829 | 0.15888 | 58 | 6.216 | 0.16087 | 58 | 3.1081 | 0.13054 | 58 | 321.74 | 7.661 | 58 | 2.7751 | 0.11655 | 58 | 360.35 | 8.58 | 58 | 2.8196 | 0.11842 | 0.14162 | 27 | 58 | 1.2171 | 1.3632
| 58.1 | 0.7463 | 746.1 | 58.1 | 3.7829 | 0.15888 | 58.1 | 6.213 | 0.16096 | 58.1 | 3.1064 | 0.13047 | 58.1 | 321.91 | 7.665 | 58.1 | 2.7736 | 0.11649 | 58.1 | 360.54 | 8.584 | 58.1 | 2.8181 | 0.11836 | 0.14171 | 26.9 | 58.1 | 1.2178 | 1.3639
| 58.2 | 0.7459 | 745.7 | 58.2 | 3.7829 | 0.15888 | 58.2 | 6.21 | 0.16104 | 58.2 | 3.1048 | 0.1304 | 58.2 | 322.08 | 7.669 | 58.2 | 2.7721 | 0.11643 | 58.2 | 360.73 | 8.589 | 58.2 | 2.8166 | 0.1183 | 0.1418 | 26.8 | 58.2 | 1.2184 | 1.3646
| 58.3 | 0.7455 | 745.3 | 58.3 | 3.7829 | 0.15888 | 58.3 | 6.206 | 0.16113 | 58.3 | 3.1031 | 0.13033 | 58.3 | 322.25 | 7.673 | 58.3 | 2.7707 | 0.11637 | 58.3 | 360.93 | 8.593 | 58.3 | 2.8151 | 0.11824 | 0.14189 | 26.7 | 58.3 | 1.219 | 1.3653
| 58.4 | 0.7451 | 744.9 | 58.4 | 3.7829 | 0.15888 | 58.4 | 6.203 | 0.16121 | 58.4 | 3.1015 | 0.13026 | 58.4 | 322.42 | 7.677 | 58.4 | 2.7692 | 0.11631 | 58.4 | 361.12 | 8.598 | 58.4 | 2.8136 | 0.11817 | 0.14198 | 26.6 | 58.4 | 1.2197 | 1.366
| 58.5 | 0.7447 | 744.5 | 58.5 | 3.7829 | 0.15888 | 58.5 | 6.2 | 0.1613 | 58.5 | 3.0999 | 0.13019 | 58.5 | 322.59 | 7.681 | 58.5 | 2.7677 | 0.11624 | 58.5 | 361.31 | 8.603 | 58.5 | 2.8122 | 0.11811 | 0.14207 | 26.5 | 58.5 | 1.2203 | 1.3668
| 58.6 | 0.7443 | 744.13 | 58.6 | 3.7829 | 0.15888 | 58.6 | 6.196 | 0.16138 | 58.6 | 3.0982 | 0.13013 | 58.6 | 322.76 | 7.685 | 58.6 | 2.7663 | 0.11618 | 58.6 | 361.5 | 8.607 | 58.6 | 2.8107 | 0.11805 | 0.14216 | 26.4 | 58.6 | 1.221 | 1.3675
| 58.7 | 0.744 | 743.7 | 58.7 | 3.7829 | 0.15888 | 58.7 | 6.193 | 0.16147 | 58.7 | 3.0966 | 0.13006 | 58.7 | 322.93 | 7.689 | 58.7 | 2.7648 | 0.11612 | 58.7 | 361.69 | 8.612 | 58.7 | 2.8092 | 0.11799 | 0.14225 | 26.3 | 58.7 | 1.2216 | 1.3682
| 58.8 | 0.7436 | 743.3 | 58.8 | 3.7829 | 0.15888 | 58.8 | 6.19 | 0.16155 | 58.8 | 3.095 | 0.12999 | 58.8 | 323.1 | 7.693 | 58.8 | 2.7634 | 0.11606 | 58.8 | 361.88 | 8.616 | 58.8 | 2.8077 | 0.11792 | 0.14234 | 26.2 | 58.8 | 1.2223 | 1.3689
| 58.9 | 0.7432 | 742.9 | 58.9 | 3.7828 | 0.15888 | 58.9 | 6.187 | 0.16164 | 58.9 | 3.0933 | 0.12992 | 58.9 | 323.27 | 7.697 | 58.9 | 2.7619 | 0.116 | 58.9 | 362.07 | 8.621 | 58.9 | 2.8062 | 0.11786 | 0.14243 | 26.1 | 58.9 | 1.2229 | 1.3696
| 59 | 0.7428 | 742.6 | 59 | 3.7828 | 0.15888 | 59 | 6.183 | 0.16172 | 59 | 3.0917 | 0.12985 | 59 | 323.44 | 7.701 | 59 | 2.7605 | 0.11594 | 59 | 362.26 | 8.625 | 59 | 2.8048 | 0.1178 | 0.14252 | 26 | 59 | 1.2235 | 1.3704
| 59.1 | 0.7424 | 742.2 | 59.1 | 3.7828 | 0.15888 | 59.1 | 6.18 | 0.16181 | 59.1 | 3.0901 | 0.12978 | 59.1 | 323.62 | 7.705 | 59.1 | 2.759 | 0.11588 | 59.1 | 362.45 | 8.63 | 59.1 | 2.8033 | 0.11774 | 0.14261 | 25.9 | 59.1 | 1.2242 | 1.3711
| 59.2 | 0.742 | 741.8 | 59.2 | 3.7828 | 0.15888 | 59.2 | 6.177 | 0.16189 | 59.2 | 3.0885 | 0.12972 | 59.2 | 323.79 | 7.709 | 59.2 | 2.7576 | 0.11582 | 59.2 | 362.64 | 8.634 | 59.2 | 2.8018 | 0.11768 | 0.1427 | 25.8 | 59.2 | 1.2248 | 1.3718
| 59.3 | 0.7416 | 741.4 | 59.3 | 3.7828 | 0.15888 | 59.3 | 6.174 | 0.16198 | 59.3 | 3.0868 | 0.12965 | 59.3 | 323.96 | 7.713 | 59.3 | 2.7561 | 0.11576 | 59.3 | 362.83 | 8.639 | 59.3 | 2.8003 | 0.11761 | 0.14279 | 25.7 | 59.3 | 1.2255 | 1.3725
| 59.4 | 0.7412 | 741 | 59.4 | 3.7828 | 0.15888 | 59.4 | 6.17 | 0.16206 | 59.4 | 3.0852 | 0.12958 | 59.4 | 324.13 | 7.717 | 59.4 | 2.7547 | 0.1157 | 59.4 | 363.02 | 8.643 | 59.4 | 2.7988 | 0.11755 | 0.14289 | 25.6 | 59.4 | 1.2261 | 1.3732
| 59.5 | 0.7408 | 740.6 | 59.5 | 3.7828 | 0.15888 | 59.5 | 6.167 | 0.16215 | 59.5 | 3.0836 | 0.12951 | 59.5 | 324.3 | 7.721 | 59.5 | 2.7532 | 0.11564 | 59.5 | 363.21 | 8.648 | 59.5 | 2.7974 | 0.11749 | 0.14298 | 25.5 | 59.5 | 1.2268 | 1.374
| 59.6 | 0.7405 | 740.2 | 59.6 | 3.7828 | 0.15888 | 59.6 | 6.164 | 0.16223 | 59.6 | 3.082 | 0.12944 | 59.6 | 324.47 | 7.725 | 59.6 | 2.7518 | 0.11557 | 59.6 | 363.4 | 8.652 | 59.6 | 2.7959 | 0.11743 | 0.14307 | 25.4 | 59.6 | 1.2274 | 1.3747
| 59.7 | 0.7401 | 739.8 | 59.7 | 3.7828 | 0.15888 | 59.7 | 6.161 | 0.16232 | 59.7 | 3.0804 | 0.12938 | 59.7 | 324.64 | 7.729 | 59.7 | 2.7503 | 0.11551 | 59.7 | 363.59 | 8.657 | 59.7 | 2.7945 | 0.11737 | 0.14316 | 25.3 | 59.7 | 1.228 | 1.3754
| 59.8 | 0.7397 | 739.4 | 59.8 | 3.7828 | 0.15888 | 59.8 | 6.158 | 0.1624 | 59.8 | 3.0788 | 0.12931 | 59.8 | 324.81 | 7.733 | 59.8 | 2.7489 | 0.11545 | 59.8 | 363.78 | 8.661 | 59.8 | 2.793 | 0.11731 | 0.14325 | 25.2 | 59.8 | 1.2286 | 1.3761
| 59.9 | 0.7393 | 739.1 | 59.9 | 3.7828 | 0.15888 | 59.9 | 6.154 | 0.16249 | 59.9 | 3.0772 | 0.12924 | 59.9 | 324.98 | 7.738 | 59.9 | 2.7475 | 0.11539 | 59.9 | 363.97 | 8.666 | 59.9 | 2.7915 | 0.11725 | 0.14334 | 25.1 | 59.9 | 1.2293 | 1.3768
| 60 | 0.7389 | 738.7 | 60 | 3.7828 | 0.15888 | 60 | 6.151 | 0.16257 | 60 | 3.0755 | 0.12917 | 60 | 325.15 | 7.742 | 60 | 2.746 | 0.11533 | 60 | 364.16 | 8.671 | 60 | 2.7901 | 0.11718 | 0.14343 | 25 | 60 | 1.23 | 1.3776
| 60.1 | 0.7385 | 738.3 | 60.1 | 3.7828 | 0.15888 | 60.1 | 6.148 | 0.16266 | 60.1 | 3.0739 | 0.12911 | 60.1 | 325.32 | 7.746 | 60.1 | 2.7446 | 0.11527 | 60.1 | 364.35 | 8.675 | 60.1 | 2.7886 | 0.11712 | 0.14353 | 24.9 | 60.1 | 1.2306 | 1.3783
| 60.2 | 0.7381 | 737.9 | 60.2 | 3.7828 | 0.15888 | 60.2 | 6.145 | 0.16274 | 60.2 | 3.0723 | 0.12904 | 60.2 | 325.49 | 7.75 | 60.2 | 2.7432 | 0.11521 | 60.2 | 364.54 | 8.68 | 60.2 | 2.7872 | 0.11706 | 0.14362 | 24.8 | 60.2 | 1.2313 | 1.379
| 60.3 | 0.7377 | 737.5 | 60.3 | 3.7828 | 0.15888 | 60.3 | 6.141 | 0.16283 | 60.3 | 3.0707 | 0.12897 | 60.3 | 325.66 | 7.754 | 60.3 | 2.7417 | 0.11515 | 60.3 | 364.73 | 8.684 | 60.3 | 2.7857 | 0.117 | 0.14371 | 24.7 | 60.3 | 1.2319 | 1.3797
| 60.4 | 0.7374 | 737.1 | 60.4 | 3.7828 | 0.15888 | 60.4 | 6.138 | 0.16291 | 60.4 | 3.0691 | 0.1289 | 60.4 | 325.83 | 7.758 | 60.4 | 2.7403 | 0.11509 | 60.4 | 364.93 | 8.689 | 60.4 | 2.7843 | 0.11694 | 0.1438 | 24.6 | 60.4 | 1.2325 | 1.3804
| 60.5 | 0.737 | 736.8 | 60.5 | 3.7828 | 0.15888 | 60.5 | 6.135 | 0.163 | 60.5 | 3.0675 | 0.12884 | 60.5 | 326 | 7.762 | 60.5 | 2.7389 | 0.11503 | 60.5 | 365.12 | 8.693 | 60.5 | 2.7828 | 0.11688 | 0.14389 | 24.5 | 60.5 | 1.2332 | 1.3812
| 60.6 | 0.7366 | 736.4 | 60.6 | 3.7828 | 0.15888 | 60.6 | 6.132 | 0.16308 | 60.6 | 3.0659 | 0.12877 | 60.6 | 326.17 | 7.766 | 60.6 | 2.7374 | 0.11497 | 60.6 | 365.31 | 8.698 | 60.6 | 2.7814 | 0.11682 | 0.14399 | 24.4 | 60.6 | 1.2338 | 1.3819
| 60.7 | 0.7362 | 736 | 60.7 | 3.7828 | 0.15888 | 60.7 | 6.129 | 0.16317 | 60.7 | 3.0643 | 0.1287 | 60.7 | 326.34 | 7.77 | 60.7 | 2.736 | 0.11491 | 60.7 | 365.5 | 8.702 | 60.7 | 2.7799 | 0.11676 | 0.14408 | 24.3 | 60.7 | 1.2345 | 1.3826
| 60.8 | 0.7358 | 735.6 | 60.8 | 3.7828 | 0.15888 | 60.8 | 6.125 | 0.16325 | 60.8 | 3.0627 | 0.12863 | 60.8 | 326.51 | 7.774 | 60.8 | 2.7346 | 0.11485 | 60.8 | 365.69 | 8.707 | 60.8 | 2.7785 | 0.1167 | 0.14417 | 24.2 | 60.8 | 1.2351 | 1.3833
| 60.9 | 0.7354 | 735.2 | 60.9 | 3.7828 | 0.15888 | 60.9 | 6.122 | 0.16334 | 60.9 | 3.0611 | 0.12857 | 60.9 | 326.68 | 7.778 | 60.9 | 2.7332 | 0.11479 | 60.9 | 365.88 | 8.711 | 60.9 | 2.777 | 0.11663 | 0.14426 | 24.1 | 60.9 | 1.2358 | 1.384
| 61 | 0.7351 | 734.8 | 61 | 3.7828 | 0.15888 | 61 | 6.119 | 0.16342 | 61 | 3.0595 | 0.1285 | 61 | 326.85 | 7.782 | 61 | 2.7317 | 0.11473 | 61 | 366.07 | 8.716 | 61 | 2.7756 | 0.11657 | 0.14436 | 24 | 61 | 1.2364 | 1.3848
| 61.1 | 0.7347 | 734.5 | 61.1 | 3.7828 | 0.15888 | 61.1 | 6.116 | 0.16351 | 61.1 | 3.058 | 0.12843 | 61.1 | 327.02 | 7.786 | 61.1 | 2.7303 | 0.11467 | 61.1 | 366.26 | 8.72 | 61.1 | 2.7741 | 0.11651 | 0.14445 | 23.9 | 61.1 | 1.237 | 1.3855
| 61.2 | 0.7343 | 734.1 | 61.2 | 3.7828 | 0.15888 | 61.2 | 6.113 | 0.16359 | 61.2 | 3.0564 | 0.12837 | 61.2 | 327.19 | 7.79 | 61.2 | 2.7289 | 0.11461 | 61.2 | 366.45 | 8.725 | 61.2 | 2.7727 | 0.11645 | 0.14454 | 23.8 | 61.2 | 1.2377 | 1.3862
| 61.3 | 0.7339 | 733.7 | 61.3 | 3.7828 | 0.15888 | 61.3 | 6.11 | 0.16368 | 61.3 | 3.0548 | 0.1283 | 61.3 | 327.36 | 7.794 | 61.3 | 2.7275 | 0.11455 | 61.3 | 366.64 | 8.73 | 61.3 | 2.7712 | 0.11639 | 0.14464 | 23.7 | 61.3 | 1.2383 | 1.3869
| 61.4 | 0.7335 | 733.3 | 61.4 | 3.7828 | 0.15888 | 61.4 | 6.106 | 0.16376 | 61.4 | 3.0532 | 0.12823 | 61.4 | 327.53 | 7.798 | 61.4 | 2.7261 | 0.11449 | 61.4 | 366.83 | 8.734 | 61.4 | 2.7698 | 0.11633 | 0.14473 | 23.6 | 61.4 | 1.239 | 1.3876
| 61.5 | 0.7332 | 732.9 | 61.5 | 3.7828 | 0.15888 | 61.5 | 6.103 | 0.16385 | 61.5 | 3.0516 | 0.12817 | 61.5 | 327.7 | 7.802 | 61.5 | 2.7246 | 0.11444 | 61.5 | 367.02 | 8.739 | 61.5 | 2.7684 | 0.11627 | 0.14482 | 23.5 | 61.5 | 1.2396 | 1.3884
| 61.6 | 0.7328 | 732.6 | 61.6 | 3.7828 | 0.15888 | 61.6 | 6.1 | 0.16393 | 61.6 | 3.05 | 0.1281 | 61.6 | 327.87 | 7.806 | 61.6 | 2.7232 | 0.11438 | 61.6 | 367.21 | 8.743 | 61.6 | 2.7669 | 0.11621 | 0.14492 | 23.4 | 61.6 | 1.2403 | 1.3891
| 61.7 | 0.7324 | 732.2 | 61.7 | 3.7828 | 0.15888 | 61.7 | 6.097 | 0.16402 | 61.7 | 3.0484 | 0.12803 | 61.7 | 328.04 | 7.81 | 61.7 | 2.7218 | 0.11432 | 61.7 | 367.4 | 8.748 | 61.7 | 2.7655 | 0.11615 | 0.14501 | 23.3 | 61.7 | 1.2409 | 1.3898
| 61.8 | 0.732 | 731.8 | 61.8 | 3.7828 | 0.15888 | 61.8 | 6.094 | 0.1641 | 61.8 | 3.0469 | 0.12797 | 61.8 | 328.21 | 7.814 | 61.8 | 2.7204 | 0.11426 | 61.8 | 367.59 | 8.752 | 61.8 | 2.7641 | 0.11609 | 0.14511 | 23.2 | 61.8 | 1.2415 | 1.3905
| 61.9 | 0.7316 | 731.4 | 61.9 | 3.7828 | 0.15888 | 61.9 | 6.091 | 0.16419 | 61.9 | 3.0453 | 0.1279 | 61.9 | 328.38 | 7.818 | 61.9 | 2.719 | 0.1142 | 61.9 | 367.78 | 8.757 | 61.9 | 2.7626 | 0.11603 | 0.1452 | 23.1 | 61.9 | 1.2422 | 1.3912
| 62 | 0.7313 | 731.1 | 62 | 3.7828 | 0.15888 | 62 | 6.087 | 0.16427 | 62 | 3.0437 | 0.12784 | 62 | 328.55 | 7.823 | 62 | 2.7176 | 0.11414 | 62 | 367.97 | 8.761 | 62 | 2.7612 | 0.11597 | 0.14529 | 23 | 62 | 1.2428 | 1.392
| 62.1 | 0.7309 | 730.7 | 62.1 | 3.7828 | 0.15888 | 62.1 | 6.084 | 0.16436 | 62.1 | 3.0421 | 0.12777 | 62.1 | 328.72 | 7.827 | 62.1 | 2.7162 | 0.11408 | 62.1 | 368.16 | 8.766 | 62.1 | 2.7598 | 0.11591 | 0.14539 | 22.9 | 62.1 | 1.2435 | 1.3927
| 62.2 | 0.7305 | 730.3 | 62.2 | 3.7828 | 0.15888 | 62.2 | 6.081 | 0.16444 | 62.2 | 3.0406 | 0.1277 | 62.2 | 328.89 | 7.831 | 62.2 | 2.7148 | 0.11402 | 62.2 | 368.35 | 8.77 | 62.2 | 2.7583 | 0.11585 | 0.14548 | 22.8 | 62.2 | 1.2441 | 1.3934
| 62.3 | 0.7301 | 729.9 | 62.3 | 3.7828 | 0.15888 | 62.3 | 6.078 | 0.16453 | 62.3 | 3.039 | 0.12764 | 62.3 | 329.06 | 7.835 | 62.3 | 2.7134 | 0.11396 | 62.3 | 368.54 | 8.775 | 62.3 | 2.7569 | 0.11579 | 0.14558 | 22.7 | 62.3 | 1.2448 | 1.3941
| 62.4 | 0.7298 | 729.5 | 62.4 | 3.7828 | 0.15888 | 62.4 | 6.075 | 0.16461 | 62.4 | 3.0374 | 0.12757 | 62.4 | 329.23 | 7.839 | 62.4 | 2.712 | 0.1139 | 62.4 | 368.73 | 8.779 | 62.4 | 2.7555 | 0.11573 | 0.14567 | 22.6 | 62.4 | 1.2454 | 1.3948
| 62.5 | 0.7294 | 729.2 | 62.5 | 3.7828 | 0.15888 | 62.5 | 6.072 | 0.1647 | 62.5 | 3.0358 | 0.12751 | 62.5 | 329.4 | 7.843 | 62.5 | 2.7106 | 0.11384 | 62.5 | 368.93 | 8.784 | 62.5 | 2.7541 | 0.11567 | 0.14577 | 22.5 | 62.5 | 1.246 | 1.3956
| 62.6 | 0.729 | 728.8 | 62.6 | 3.7828 | 0.15888 | 62.6 | 6.069 | 0.16478 | 62.6 | 3.0343 | 0.12744 | 62.6 | 329.57 | 7.847 | 62.6 | 2.7092 | 0.11379 | 62.6 | 369.12 | 8.788 | 62.6 | 2.7527 | 0.11561 | 0.14586 | 22.4 | 62.6 | 1.2467 | 1.3963
| 62.7 | 0.7286 | 728.4 | 62.7 | 3.7828 | 0.15888 | 62.7 | 6.065 | 0.16487 | 62.7 | 3.0327 | 0.12737 | 62.7 | 329.74 | 7.851 | 62.7 | 2.7078 | 0.11373 | 62.7 | 369.31 | 8.793 | 62.7 | 2.7512 | 0.11555 | 0.14596 | 22.3 | 62.7 | 1.2473 | 1.397
| 62.8 | 0.7283 | 728 | 62.8 | 3.7828 | 0.15888 | 62.8 | 6.062 | 0.16495 | 62.8 | 3.0312 | 0.12731 | 62.8 | 329.91 | 7.855 | 62.8 | 2.7064 | 0.11367 | 62.8 | 369.5 | 8.798 | 62.8 | 2.7498 | 0.11549 | 0.14605 | 22.2 | 62.8 | 1.248 | 1.3977
| 62.9 | 0.7279 | 727.7 | 62.9 | 3.7828 | 0.15888 | 62.9 | 6.059 | 0.16504 | 62.9 | 3.0296 | 0.12724 | 62.9 | 330.08 | 7.859 | 62.9 | 2.705 | 0.11361 | 62.9 | 369.69 | 8.802 | 62.9 | 2.7484 | 0.11543 | 0.14615 | 22.1 | 62.9 | 1.2486 | 1.3984
| 63 | 0.7275 | 727.3 | 63 | 3.7828 | 0.15888 | 63 | 6.056 | 0.16512 | 63 | 3.028 | 0.12718 | 63 | 330.25 | 7.863 | 63 | 2.7036 | 0.11355 | 63 | 369.88 | 8.807 | 63 | 2.747 | 0.11537 | 0.14624 | 22 | 63 | 1.2493 | 1.3992
| 63.1 | 0.7271 | 726.9 | 63.1 | 3.7828 | 0.15888 | 63.1 | 6.053 | 0.16521 | 63.1 | 3.0265 | 0.12711 | 63.1 | 330.42 | 7.867 | 63.1 | 2.7022 | 0.11349 | 63.1 | 370.07 | 8.811 | 63.1 | 2.7456 | 0.11531 | 0.14634 | 21.9 | 63.1 | 1.2499 | 1.3999
| 63.2 | 0.7268 | 726.5 | 63.2 | 3.7828 | 0.15888 | 63.2 | 6.05 | 0.16529 | 63.2 | 3.0249 | 0.12705 | 63.2 | 330.59 | 7.871 | 63.2 | 2.7008 | 0.11343 | 63.2 | 370.26 | 8.816 | 63.2 | 2.7442 | 0.11525 | 0.14643 | 21.8 | 63.2 | 1.2505 | 1.4006
| 63.3 | 0.7264 | 726.2 | 63.3 | 3.7828 | 0.15888 | 63.3 | 6.047 | 0.16538 | 63.3 | 3.0234 | 0.12698 | 63.3 | 330.76 | 7.875 | 63.3 | 2.6994 | 0.11338 | 63.3 | 370.45 | 8.82 | 63.3 | 2.7427 | 0.1152 | 0.14653 | 21.7 | 63.3 | 1.2512 | 1.4013
| 63.4 | 0.726 | 725.8 | 63.4 | 3.7828 | 0.15888 | 63.4 | 6.044 | 0.16546 | 63.4 | 3.0218 | 0.12692 | 63.4 | 330.93 | 7.879 | 63.4 | 2.698 | 0.11332 | 63.4 | 370.64 | 8.825 | 63.4 | 2.7413 | 0.11514 | 0.14662 | 21.6 | 63.4 | 1.2518 | 1.402
| 63.5 | 0.7256 | 725.4 | 63.5 | 3.7828 | 0.15888 | 63.5 | 6.041 | 0.16555 | 63.5 | 3.0203 | 0.12685 | 63.5 | 331.1 | 7.883 | 63.5 | 2.6967 | 0.11326 | 63.5 | 370.83 | 8.829 | 63.5 | 2.7399 | 0.11508 | 0.14672 | 21.5 | 63.5 | 1.2525 | 1.4028
| 63.6 | 0.7253 | 725.1 | 63.6 | 3.7828 | 0.15888 | 63.6 | 6.037 | 0.16563 | 63.6 | 3.0187 | 0.12679 | 63.6 | 331.27 | 7.887 | 63.6 | 2.6953 | 0.1132 | 63.6 | 371.02 | 8.834 | 63.6 | 2.7385 | 0.11502 | 0.14682 | 21.4 | 63.6 | 1.2531 | 1.4035
| 63.7 | 0.7249 | 724.7 | 63.7 | 3.7828 | 0.15888 | 63.7 | 6.034 | 0.16572 | 63.7 | 3.0172 | 0.12672 | 63.7 | 331.44 | 7.891 | 63.7 | 2.6939 | 0.11314 | 63.7 | 371.21 | 8.838 | 63.7 | 2.7371 | 0.11496 | 0.14691 | 21.3 | 63.7 | 1.2537 | 1.4042
| 63.8 | 0.7245 | 724.3 | 63.8 | 3.7827 | 0.15888 | 63.8 | 6.031 | 0.1658 | 63.8 | 3.0156 | 0.12666 | 63.8 | 331.61 | 7.895 | 63.8 | 2.6925 | 0.11309 | 63.8 | 371.4 | 8.843 | 63.8 | 2.7357 | 0.1149 | 0.14701 | 21.2 | 63.8 | 1.2544 | 1.4049
| 63.9 | 0.7242 | 723.9 | 63.9 | 3.7827 | 0.15888 | 63.9 | 6.028 | 0.16589 | 63.9 | 3.0141 | 0.12659 | 63.9 | 331.78 | 7.899 | 63.9 | 2.6911 | 0.11303 | 63.9 | 371.59 | 8.847 | 63.9 | 2.7343 | 0.11484 | 0.1471 | 21.1 | 63.9 | 1.255 | 1.4056
| 64 | 0.7238 | 723.6 | 64 | 3.7827 | 0.15888 | 64 | 6.025 | 0.16597 | 64 | 3.0125 | 0.12653 | 64 | 331.95 | 7.904 | 64 | 2.6897 | 0.11297 | 64 | 371.78 | 8.852 | 64 | 2.7329 | 0.11478 | 0.1472 | 21 | 64 | 1.2557 | 1.4064
| 64.1 | 0.7234 | 723.2 | 64.1 | 3.7827 | 0.15888 | 64.1 | 6.022 | 0.16606 | 64.1 | 3.011 | 0.12646 | 64.1 | 332.12 | 7.908 | 64.1 | 2.6884 | 0.11291 | 64.1 | 371.97 | 8.856 | 64.1 | 2.7315 | 0.11472 | 0.1473 | 20.9 | 64.1 | 1.2563 | 1.4071
| 64.2 | 0.723 | 722.8 | 64.2 | 3.7827 | 0.15888 | 64.2 | 6.019 | 0.16614 | 64.2 | 3.0094 | 0.1264 | 64.2 | 332.29 | 7.912 | 64.2 | 2.687 | 0.11285 | 64.2 | 372.16 | 8.861 | 64.2 | 2.7301 | 0.11466 | 0.1474 | 20.8 | 64.2 | 1.257 | 1.4078
| 64.3 | 0.7227 | 722.5 | 64.3 | 3.7827 | 0.15888 | 64.3 | 6.016 | 0.16623 | 64.3 | 3.0079 | 0.12633 | 64.3 | 332.46 | 7.916 | 64.3 | 2.6856 | 0.1128 | 64.3 | 372.35 | 8.866 | 64.3 | 2.7287 | 0.11461 | 0.14749 | 20.7 | 64.3 | 1.2576 | 1.4085
| 64.4 | 0.7223 | 722.1 | 64.4 | 3.7827 | 0.15887 | 64.4 | 6.013 | 0.16631 | 64.4 | 3.0064 | 0.12627 | 64.4 | 332.63 | 7.92 | 64.4 | 2.6842 | 0.11274 | 64.4 | 372.54 | 8.87 | 64.4 | 2.7273 | 0.11455 | 0.14759 | 20.6 | 64.4 | 1.2582 | 1.4092
| 64.5 | 0.7219 | 721.7 | 64.5 | 3.7827 | 0.15887 | 64.5 | 6.01 | 0.1664 | 64.5 | 3.0048 | 0.1262 | 64.5 | 332.8 | 7.924 | 64.5 | 2.6829 | 0.11268 | 64.5 | 372.73 | 8.875 | 64.5 | 2.7259 | 0.11449 | 0.14769 | 20.5 | 64.5 | 1.2589 | 1.41
| 64.6 | 0.7216 | 721.4 | 64.6 | 3.7827 | 0.15887 | 64.6 | 6.007 | 0.16648 | 64.6 | 3.0033 | 0.12614 | 64.6 | 332.97 | 7.928 | 64.6 | 2.6815 | 0.11262 | 64.6 | 372.93 | 8.879 | 64.6 | 2.7245 | 0.11443 | 0.14778 | 20.4 | 64.6 | 1.2595 | 1.4107
| 64.7 | 0.7212 | 721 | 64.7 | 3.7827 | 0.15887 | 64.7 | 6.003 | 0.16657 | 64.7 | 3.0017 | 0.12607 | 64.7 | 333.14 | 7.932 | 64.7 | 2.6801 | 0.11257 | 64.7 | 373.12 | 8.884 | 64.7 | 2.7231 | 0.11437 | 0.14788 | 20.3 | 64.7 | 1.2602 | 1.4114
| 64.8 | 0.7208 | 720.6 | 64.8 | 3.7827 | 0.15887 | 64.8 | 6 | 0.16665 | 64.8 | 3.0002 | 0.12601 | 64.8 | 333.31 | 7.936 | 64.8 | 2.6788 | 0.11251 | 64.8 | 373.31 | 8.888 | 64.8 | 2.7218 | 0.11431 | 0.14798 | 20.2 | 64.8 | 1.2608 | 1.4121
| 64.9 | 0.7205 | 720.3 | 64.9 | 3.7827 | 0.15887 | 64.9 | 5.997 | 0.16674 | 64.9 | 2.9987 | 0.12594 | 64.9 | 333.48 | 7.94 | 64.9 | 2.6774 | 0.11245 | 64.9 | 373.5 | 8.893 | 64.9 | 2.7204 | 0.11426 | 0.14808 | 20.1 | 64.9 | 1.2615 | 1.4128
| 65 | 0.7201 | 719.9 | 65 | 3.7827 | 0.15887 | 65 | 5.994 | 0.16682 | 65 | 2.9972 | 0.12588 | 65 | 333.65 | 7.944 | 65 | 2.676 | 0.11239 | 65 | 373.69 | 8.897 | 65 | 2.719 | 0.1142 | 0.14817 | 20 | 65 | 1.2621 | 1.4136
| 65.1 | 0.7197 | 719.5 | 65.1 | 3.7827 | 0.15887 | 65.1 | 5.991 | 0.16691 | 65.1 | 2.9956 | 0.12582 | 65.1 | 333.82 | 7.948 | 65.1 | 2.6747 | 0.11234 | 65.1 | 373.88 | 8.902 | 65.1 | 2.7176 | 0.11414 | 0.14827 | 19.9 | 65.1 | 1.2627 | 1.4143
| 65.2 | 0.7194 | 719.2 | 65.2 | 3.7827 | 0.15887 | 65.2 | 5.988 | 0.16699 | 65.2 | 2.9941 | 0.12575 | 65.2 | 333.99 | 7.952 | 65.2 | 2.6733 | 0.11228 | 65.2 | 374.07 | 8.906 | 65.2 | 2.7162 | 0.11408 | 0.14837 | 19.8 | 65.2 | 1.2634 | 1.415
| 65.3 | 0.719 | 718.8 | 65.3 | 3.7827 | 0.15887 | 65.3 | 5.985 | 0.16708 | 65.3 | 2.9926 | 0.12569 | 65.3 | 334.16 | 7.956 | 65.3 | 2.6719 | 0.11222 | 65.3 | 374.26 | 8.911 | 65.3 | 2.7148 | 0.11402 | 0.14847 | 19.7 | 65.3 | 1.264 | 1.4157
| 65.4 | 0.7186 | 718.4 | 65.4 | 3.7827 | 0.15887 | 65.4 | 5.982 | 0.16716 | 65.4 | 2.9911 | 0.12562 | 65.4 | 334.33 | 7.96 | 65.4 | 2.6706 | 0.11216 | 65.4 | 374.45 | 8.915 | 65.4 | 2.7134 | 0.11396 | 0.14857 | 19.6 | 65.4 | 1.2647 | 1.4164
| 65.5 | 0.7183 | 718.1 | 65.5 | 3.7827 | 0.15887 | 65.5 | 5.979 | 0.16725 | 65.5 | 2.9895 | 0.12556 | 65.5 | 334.5 | 7.964 | 65.5 | 2.6692 | 0.11211 | 65.5 | 374.64 | 8.92 | 65.5 | 2.7121 | 0.11391 | 0.14867 | 19.5 | 65.5 | 1.2653 | 1.4172
| 65.6 | 0.7179 | 717.7 | 65.6 | 3.7827 | 0.15887 | 65.6 | 5.976 | 0.16733 | 65.6 | 2.988 | 0.1255 | 65.6 | 334.67 | 7.968 | 65.6 | 2.6679 | 0.11205 | 65.6 | 374.83 | 8.925 | 65.6 | 2.7107 | 0.11385 | 0.14876 | 19.4 | 65.6 | 1.266 | 1.4179
| 65.7 | 0.7175 | 717.3 | 65.7 | 3.7827 | 0.15887 | 65.7 | 5.973 | 0.16742 | 65.7 | 2.9865 | 0.12543 | 65.7 | 334.84 | 7.972 | 65.7 | 2.6665 | 0.11199 | 65.7 | 375.02 | 8.929 | 65.7 | 2.7093 | 0.11379 | 0.14886 | 19.3 | 65.7 | 1.2666 | 1.4186
| 65.8 | 0.7172 | 717 | 65.8 | 3.7827 | 0.15887 | 65.8 | 5.97 | 0.16751 | 65.8 | 2.985 | 0.12537 | 65.8 | 335.01 | 7.976 | 65.8 | 2.6652 | 0.11194 | 65.8 | 375.21 | 8.934 | 65.8 | 2.7079 | 0.11373 | 0.14896 | 19.2 | 65.8 | 1.2672 | 1.4193
| 65.9 | 0.7168 | 716.6 | 65.9 | 3.7827 | 0.15887 | 65.9 | 5.967 | 0.16759 | 65.9 | 2.9835 | 0.12531 | 65.9 | 335.18 | 7.98 | 65.9 | 2.6638 | 0.11188 | 65.9 | 375.4 | 8.938 | 65.9 | 2.7066 | 0.11368 | 0.14906 | 19.1 | 65.9 | 1.2679 | 1.42
| 66 | 0.7165 | 716.3 | 66 | 3.7827 | 0.15887 | 66 | 5.964 | 0.16768 | 66 | 2.982 | 0.12524 | 66 | 335.35 | 7.985 | 66 | 2.6625 | 0.11182 | 66 | 375.59 | 8.943 | 66 | 2.7052 | 0.11362 | 0.14916 | 19 | 66 | 1.2685 | 1.4208
| 66.1 | 0.7161 | 715.9 | 66.1 | 3.7827 | 0.15887 | 66.1 | 5.961 | 0.16776 | 66.1 | 2.9804 | 0.12518 | 66.1 | 335.52 | 7.989 | 66.1 | 2.6611 | 0.11177 | 66.1 | 375.78 | 8.947 | 66.1 | 2.7038 | 0.11356 | 0.14926 | 18.9 | 66.1 | 1.2692 | 1.4215
| 66.2 | 0.7157 | 715.5 | 66.2 | 3.7827 | 0.15887 | 66.2 | 5.958 | 0.16785 | 66.2 | 2.9789 | 0.12512 | 66.2 | 335.69 | 7.993 | 66.2 | 2.6598 | 0.11171 | 66.2 | 375.97 | 8.952 | 66.2 | 2.7024 | 0.1135 | 0.14936 | 18.8 | 66.2 | 1.2698 | 1.4222
| 66.3 | 0.7154 | 715.2 | 66.3 | 3.7827 | 0.15887 | 66.3 | 5.955 | 0.16793 | 66.3 | 2.9774 | 0.12505 | 66.3 | 335.86 | 7.997 | 66.3 | 2.6584 | 0.11165 | 66.3 | 376.16 | 8.956 | 66.3 | 2.7011 | 0.11345 | 0.14946 | 18.7 | 66.3 | 1.2705 | 1.4229
| 66.4 | 0.715 | 714.8 | 66.4 | 3.7827 | 0.15887 | 66.4 | 5.952 | 0.16802 | 66.4 | 2.9759 | 0.12499 | 66.4 | 336.03 | 8.001 | 66.4 | 2.6571 | 0.1116 | 66.4 | 376.35 | 8.961 | 66.4 | 2.6997 | 0.11339 | 0.14956 | 18.6 | 66.4 | 1.2711 | 1.4236
| 66.5 | 0.7146 | 714.5 | 66.5 | 3.7827 | 0.15887 | 66.5 | 5.949 | 0.1681 | 66.5 | 2.9744 | 0.12493 | 66.5 | 336.2 | 8.005 | 66.5 | 2.6557 | 0.11154 | 66.5 | 376.54 | 8.965 | 66.5 | 2.6983 | 0.11333 | 0.14966 | 18.5 | 66.5 | 1.2717 | 1.4244
| 66.6 | 0.7143 | 714.1 | 66.6 | 3.7827 | 0.15887 | 66.6 | 5.946 | 0.16819 | 66.6 | 2.9729 | 0.12486 | 66.6 | 336.37 | 8.009 | 66.6 | 2.6544 | 0.11148 | 66.6 | 376.74 | 8.97 | 66.6 | 2.697 | 0.11327 | 0.14976 | 18.4 | 66.6 | 1.2724 | 1.4251
| 66.7 | 0.7139 | 713.7 | 66.7 | 3.7827 | 0.15887 | 66.7 | 5.943 | 0.16827 | 66.7 | 2.9714 | 0.1248 | 66.7 | 336.54 | 8.013 | 66.7 | 2.653 | 0.11143 | 66.7 | 376.93 | 8.974 | 66.7 | 2.6956 | 0.11322 | 0.14986 | 18.3 | 66.7 | 1.273 | 1.4258
| 66.8 | 0.7136 | 713.4 | 66.8 | 3.7827 | 0.15887 | 66.8 | 5.94 | 0.16836 | 66.8 | 2.9699 | 0.12474 | 66.8 | 336.71 | 8.017 | 66.8 | 2.6517 | 0.11137 | 66.8 | 377.12 | 8.979 | 66.8 | 2.6943 | 0.11316 | 0.14996 | 18.2 | 66.8 | 1.2737 | 1.4265
| 66.9 | 0.7132 | 713 | 66.9 | 3.7827 | 0.15887 | 66.9 | 5.937 | 0.16844 | 66.9 | 2.9684 | 0.12467 | 66.9 | 336.88 | 8.021 | 66.9 | 2.6504 | 0.11132 | 66.9 | 377.31 | 8.983 | 66.9 | 2.6929 | 0.1131 | 0.15006 | 18.1 | 66.9 | 1.2743 | 1.4272
| 67 | 0.7128 | 712.7 | 67 | 3.7827 | 0.15887 | 67 | 5.934 | 0.16853 | 67 | 2.9669 | 0.12461 | 67 | 337.05 | 8.025 | 67 | 2.649 | 0.11126 | 67 | 377.5 | 8.988 | 67 | 2.6915 | 0.11304 | 0.15016 | 18 | 67 | 1.275 | 1.428
| 67.1 | 0.7125 | 712.3 | 67.1 | 3.7827 | 0.15887 | 67.1 | 5.931 | 0.16861 | 67.1 | 2.9654 | 0.12455 | 67.1 | 337.22 | 8.029 | 67.1 | 2.6477 | 0.1112 | 67.1 | 377.69 | 8.993 | 67.1 | 2.6902 | 0.11299 | 0.15026 | 17.9 | 67.1 | 1.2756 | 1.4287
| 67.2 | 0.7121 | 711.9 | 67.2 | 3.7827 | 0.15887 | 67.2 | 5.928 | 0.1687 | 67.2 | 2.9639 | 0.12448 | 67.2 | 337.39 | 8.033 | 67.2 | 2.6464 | 0.11115 | 67.2 | 377.88 | 8.997 | 67.2 | 2.6888 | 0.11293 | 0.15036 | 17.8 | 67.2 | 1.2762 | 1.4294
| 67.3 | 0.7118 | 711.6 | 67.3 | 3.7827 | 0.15887 | 67.3 | 5.925 | 0.16878 | 67.3 | 2.9624 | 0.12442 | 67.3 | 337.56 | 8.037 | 67.3 | 2.645 | 0.11109 | 67.3 | 378.07 | 9.002 | 67.3 | 2.6875 | 0.11287 | 0.15046 | 17.7 | 67.3 | 1.2769 | 1.4301
| 67.4 | 0.7114 | 711.2 | 67.4 | 3.7827 | 0.15887 | 67.4 | 5.922 | 0.16887 | 67.4 | 2.9609 | 0.12436 | 67.4 | 337.73 | 8.041 | 67.4 | 2.6437 | 0.11103 | 67.4 | 378.26 | 9.006 | 67.4 | 2.6861 | 0.11282 | 0.15056 | 17.6 | 67.4 | 1.2775 | 1.4308
| 67.5 | 0.7111 | 710.9 | 67.5 | 3.7827 | 0.15887 | 67.5 | 5.919 | 0.16895 | 67.5 | 2.9594 | 0.1243 | 67.5 | 337.9 | 8.045 | 67.5 | 2.6424 | 0.11098 | 67.5 | 378.45 | 9.011 | 67.5 | 2.6848 | 0.11276 | 0.15066 | 17.5 | 67.5 | 1.2782 | 1.4316
| 67.6 | 0.7107 | 710.5 | 67.6 | 3.7827 | 0.15887 | 67.6 | 5.916 | 0.16904 | 67.6 | 2.958 | 0.12423 | 67.6 | 338.07 | 8.049 | 67.6 | 2.641 | 0.11092 | 67.6 | 378.64 | 9.015 | 67.6 | 2.6834 | 0.1127 | 0.15077 | 17.4 | 67.6 | 1.2788 | 1.4323
| 67.7 | 0.7103 | 710.2 | 67.7 | 3.7827 | 0.15887 | 67.7 | 5.913 | 0.16912 | 67.7 | 2.9565 | 0.12417 | 67.7 | 338.24 | 8.053 | 67.7 | 2.6397 | 0.11087 | 67.7 | 378.83 | 9.02 | 67.7 | 2.6821 | 0.11265 | 0.15087 | 17.3 | 67.7 | 1.2795 | 1.433
| 67.8 | 0.71 | 709.8 | 67.8 | 3.7827 | 0.15887 | 67.8 | 5.91 | 0.16921 | 67.8 | 2.955 | 0.12411 | 67.8 | 338.41 | 8.057 | 67.8 | 2.6384 | 0.11081 | 67.8 | 379.02 | 9.024 | 67.8 | 2.6807 | 0.11259 | 0.15097 | 17.2 | 67.8 | 1.2801 | 1.4337
| 67.9 | 0.7096 | 709.4 | 67.9 | 3.7827 | 0.15887 | 67.9 | 5.907 | 0.16929 | 67.9 | 2.9535 | 0.12405 | 67.9 | 338.58 | 8.061 | 67.9 | 2.637 | 0.11076 | 67.9 | 379.21 | 9.029 | 67.9 | 2.6794 | 0.11253 | 0.15107 | 17.1 | 67.9 | 1.2807 | 1.4344
| 68 | 0.7093 | 709.1 | 68 | 3.7827 | 0.15887 | 68 | 5.904 | 0.16938 | 68 | 2.952 | 0.12398 | 68 | 338.75 | 8.066 | 68 | 2.6357 | 0.1107 | 68 | 379.4 | 9.033 | 68 | 2.678 | 0.11248 | 0.15117 | 17 | 68 | 1.2814 | 1.4352
| 68.1 | 0.7089 | 708.7 | 68.1 | 3.7827 | 0.15887 | 68.1 | 5.901 | 0.16946 | 68.1 | 2.9505 | 0.12392 | 68.1 | 338.92 | 8.07 | 68.1 | 2.6344 | 0.11064 | 68.1 | 379.59 | 9.038 | 68.1 | 2.6767 | 0.11242 | 0.15127 | 16.9 | 68.1 | 1.282 | 1.4359
| 68.2 | 0.7086 | 708.4 | 68.2 | 3.7827 | 0.15887 | 68.2 | 5.898 | 0.16955 | 68.2 | 2.949 | 0.12386 | 68.2 | 339.09 | 8.074 | 68.2 | 2.6331 | 0.11059 | 68.2 | 379.78 | 9.042 | 68.2 | 2.6753 | 0.11236 | 0.15138 | 16.8 | 68.2 | 1.2827 | 1.4366
| 68.3 | 0.7082 | 708 | 68.3 | 3.7827 | 0.15887 | 68.3 | 5.895 | 0.16963 | 68.3 | 2.9476 | 0.1238 | 68.3 | 339.26 | 8.078 | 68.3 | 2.6318 | 0.11053 | 68.3 | 379.97 | 9.047 | 68.3 | 2.674 | 0.11231 | 0.15148 | 16.7 | 68.3 | 1.2833 | 1.4373
| 68.4 | 0.7079 | 707.7 | 68.4 | 3.7827 | 0.15887 | 68.4 | 5.892 | 0.16972 | 68.4 | 2.9461 | 0.12374 | 68.4 | 339.43 | 8.082 | 68.4 | 2.6304 | 0.11048 | 68.4 | 380.16 | 9.052 | 68.4 | 2.6727 | 0.11225 | 0.15158 | 16.6 | 68.4 | 1.284 | 1.438
| 68.5 | 0.7075 | 707.3 | 68.5 | 3.7827 | 0.15887 | 68.5 | 5.889 | 0.1698 | 68.5 | 2.9446 | 0.12367 | 68.5 | 339.6 | 8.086 | 68.5 | 2.6291 | 0.11042 | 68.5 | 380.35 | 9.056 | 68.5 | 2.6713 | 0.1122 | 0.15168 | 16.5 | 68.5 | 1.2846 | 1.4387
| 68.6 | 0.7071 | 707 | 68.6 | 3.7826 | 0.15887 | 68.6 | 5.886 | 0.16989 | 68.6 | 2.9431 | 0.12361 | 68.6 | 339.77 | 8.09 | 68.6 | 2.6278 | 0.11037 | 68.6 | 380.55 | 9.061 | 68.6 | 2.67 | 0.11214 | 0.15179 | 16.4 | 68.6 | 1.2852 | 1.4395
| 68.7 | 0.7068 | 706.6 | 68.7 | 3.7826 | 0.15887 | 68.7 | 5.883 | 0.16997 | 68.7 | 2.9417 | 0.12355 | 68.7 | 339.94 | 8.094 | 68.7 | 2.6265 | 0.11031 | 68.7 | 380.74 | 9.065 | 68.7 | 2.6686 | 0.11208 | 0.15189 | 16.3 | 68.7 | 1.2859 | 1.4402
| 68.8 | 0.7064 | 706.3 | 68.8 | 3.7826 | 0.15887 | 68.8 | 5.88 | 0.17006 | 68.8 | 2.9402 | 0.12349 | 68.8 | 340.11 | 8.098 | 68.8 | 2.6252 | 0.11026 | 68.8 | 380.93 | 9.07 | 68.8 | 2.6673 | 0.11203 | 0.15199 | 16.2 | 68.8 | 1.2865 | 1.4409
| 68.9 | 0.7061 | 705.9 | 68.9 | 3.7826 | 0.15887 | 68.9 | 5.877 | 0.17014 | 68.9 | 2.9387 | 0.12343 | 68.9 | 340.28 | 8.102 | 68.9 | 2.6239 | 0.1102 | 68.9 | 381.12 | 9.074 | 68.9 | 2.666 | 0.11197 | 0.15209 | 16.1 | 68.9 | 1.2872 | 1.4416
| 69 | 0.7057 | 705.6 | 69 | 3.7826 | 0.15887 | 69 | 5.875 | 0.17023 | 69 | 2.9373 | 0.12337 | 69 | 340.45 | 8.106 | 69 | 2.6226 | 0.11015 | 69 | 381.31 | 9.079 | 69 | 2.6646 | 0.11191 | 0.1522 | 16 | 69 | 1.2878 | 1.4423
| 69.1 | 0.7054 | 705.2 | 69.1 | 3.7826 | 0.15887 | 69.1 | 5.872 | 0.17031 | 69.1 | 2.9358 | 0.1233 | 69.1 | 340.62 | 8.11 | 69.1 | 2.6212 | 0.11009 | 69.1 | 381.5 | 9.083 | 69.1 | 2.6633 | 0.11186 | 0.1523 | 15.9 | 69.1 | 1.2885 | 1.4431
| 69.2 | 0.705 | 704.9 | 69.2 | 3.7826 | 0.15887 | 69.2 | 5.869 | 0.1704 | 69.2 | 2.9343 | 0.12324 | 69.2 | 340.79 | 8.114 | 69.2 | 2.6199 | 0.11004 | 69.2 | 381.69 | 9.088 | 69.2 | 2.662 | 0.1118 | 0.1524 | 15.8 | 69.2 | 1.2891 | 1.4438
| 69.3 | 0.7047 | 704.5 | 69.3 | 3.7826 | 0.15887 | 69.3 | 5.866 | 0.17048 | 69.3 | 2.9329 | 0.12318 | 69.3 | 340.96 | 8.118 | 69.3 | 2.6186 | 0.10998 | 69.3 | 381.88 | 9.092 | 69.3 | 2.6607 | 0.11175 | 0.15251 | 15.7 | 69.3 | 1.2897 | 1.4445
| 69.4 | 0.7043 | 704.2 | 69.4 | 3.7826 | 0.15887 | 69.4 | 5.863 | 0.17057 | 69.4 | 2.9314 | 0.12312 | 69.4 | 341.13 | 8.122 | 69.4 | 2.6173 | 0.10993 | 69.4 | 382.07 | 9.097 | 69.4 | 2.6593 | 0.11169 | 0.15261 | 15.6 | 69.4 | 1.2904 | 1.4452
| 69.5 | 0.704 | 703.8 | 69.5 | 3.7826 | 0.15887 | 69.5 | 5.86 | 0.17065 | 69.5 | 2.9299 | 0.12306 | 69.5 | 341.3 | 8.126 | 69.5 | 2.616 | 0.10987 | 69.5 | 382.26 | 9.101 | 69.5 | 2.658 | 0.11164 | 0.15272 | 15.5 | 69.5 | 1.291 | 1.4459
| 69.6 | 0.7036 | 703.5 | 69.6 | 3.7826 | 0.15887 | 69.6 | 5.857 | 0.17074 | 69.6 | 2.9285 | 0.123 | 69.6 | 341.47 | 8.13 | 69.6 | 2.6147 | 0.10982 | 69.6 | 382.45 | 9.106 | 69.6 | 2.6567 | 0.11158 | 0.15282 | 15.4 | 69.6 | 1.2917 | 1.4467
| 69.7 | 0.7033 | 703.1 | 69.7 | 3.7826 | 0.15887 | 69.7 | 5.854 | 0.17082 | 69.7 | 2.927 | 0.12294 | 69.7 | 341.64 | 8.134 | 69.7 | 2.6134 | 0.10976 | 69.7 | 382.64 | 9.11 | 69.7 | 2.6554 | 0.11152 | 0.15292 | 15.3 | 69.7 | 1.2923 | 1.4474
| 69.8 | 0.7029 | 702.8 | 69.8 | 3.7826 | 0.15887 | 69.8 | 5.851 | 0.17091 | 69.8 | 2.9256 | 0.12287 | 69.8 | 341.81 | 8.138 | 69.8 | 2.6121 | 0.10971 | 69.8 | 382.83 | 9.115 | 69.8 | 2.654 | 0.11147 | 0.15303 | 15.2 | 69.8 | 1.293 | 1.4481
| 69.9 | 0.7026 | 702.4 | 69.9 | 3.7826 | 0.15887 | 69.9 | 5.848 | 0.17099 | 69.9 | 2.9241 | 0.12281 | 69.9 | 341.98 | 8.142 | 69.9 | 2.6108 | 0.10965 | 69.9 | 383.02 | 9.12 | 69.9 | 2.6527 | 0.11141 | 0.15313 | 15.1 | 69.9 | 1.2936 | 1.4488
| 70 | 0.7022 | 702.1 | 70 | 3.7826 | 0.15887 | 70 | 5.845 | 0.17108 | 70 | 2.9227 | 0.12275 | 70 | 342.15 | 8.147 | 70 | 2.6095 | 0.1096 | 70 | 383.21 | 9.124 | 70 | 2.6514 | 0.11136 | 0.15324 | 15 | 70 | 1.2942 | 1.4495
| 70.1 | 0.7019 | 701.7 | 70.1 | 3.7826 | 0.15887 | 70.1 | 5.842 | 0.17116 | 70.1 | 2.9212 | 0.12269 | 70.1 | 342.32 | 8.151 | 70.1 | 2.6082 | 0.10955 | 70.1 | 383.4 | 9.129 | 70.1 | 2.6501 | 0.1113 | 0.15334 | 14.9 | 70.1 | 1.2949 | 1.4503
| 70.2 | 0.7015 | 701.4 | 70.2 | 3.7826 | 0.15887 | 70.2 | 5.84 | 0.17125 | 70.2 | 2.9198 | 0.12263 | 70.2 | 342.49 | 8.155 | 70.2 | 2.6069 | 0.10949 | 70.2 | 383.59 | 9.133 | 70.2 | 2.6488 | 0.11125 | 0.15345 | 14.8 | 70.2 | 1.2955 | 1.451
| 70.3 | 0.7012 | 701 | 70.3 | 3.7826 | 0.15887 | 70.3 | 5.837 | 0.17133 | 70.3 | 2.9183 | 0.12257 | 70.3 | 342.66 | 8.159 | 70.3 | 2.6056 | 0.10944 | 70.3 | 383.78 | 9.138 | 70.3 | 2.6474 | 0.11119 | 0.15355 | 14.7 | 70.3 | 1.2962 | 1.4517
| 70.4 | 0.7008 | 700.7 | 70.4 | 3.7826 | 0.15887 | 70.4 | 5.834 | 0.17142 | 70.4 | 2.9169 | 0.12251 | 70.4 | 342.83 | 8.163 | 70.4 | 2.6043 | 0.10938 | 70.4 | 383.97 | 9.142 | 70.4 | 2.6461 | 0.11114 | 0.15366 | 14.6 | 70.4 | 1.2968 | 1.4524
| 70.5 | 0.7005 | 700.3 | 70.5 | 3.7826 | 0.15887 | 70.5 | 5.831 | 0.1715 | 70.5 | 2.9154 | 0.12245 | 70.5 | 343 | 8.167 | 70.5 | 2.603 | 0.10933 | 70.5 | 384.17 | 9.147 | 70.5 | 2.6448 | 0.11108 | 0.15376 | 14.5 | 70.5 | 1.2975 | 1.4531
| 70.6 | 0.7001 | 700 | 70.6 | 3.7826 | 0.15887 | 70.6 | 5.828 | 0.17159 | 70.6 | 2.914 | 0.12239 | 70.6 | 343.17 | 8.171 | 70.6 | 2.6018 | 0.10927 | 70.6 | 384.36 | 9.151 | 70.6 | 2.6435 | 0.11103 | 0.15387 | 14.4 | 70.6 | 1.2981 | 1.4539
| 70.7 | 0.6998 | 699.6 | 70.7 | 3.7826 | 0.15887 | 70.7 | 5.825 | 0.17167 | 70.7 | 2.9125 | 0.12233 | 70.7 | 343.34 | 8.175 | 70.7 | 2.6005 | 0.10922 | 70.7 | 384.55 | 9.156 | 70.7 | 2.6422 | 0.11097 | 0.15397 | 14.3 | 70.7 | 1.2987 | 1.4546
| 70.8 | 0.6995 | 699.3 | 70.8 | 3.7826 | 0.15887 | 70.8 | 5.822 | 0.17176 | 70.8 | 2.9111 | 0.12227 | 70.8 | 343.51 | 8.179 | 70.8 | 2.5992 | 0.10917 | 70.8 | 384.74 | 9.16 | 70.8 | 2.6409 | 0.11092 | 0.15408 | 14.2 | 70.8 | 1.2994 | 1.4553
| 70.9 | 0.6991 | 698.9 | 70.9 | 3.7826 | 0.15887 | 70.9 | 5.819 | 0.17184 | 70.9 | 2.9096 | 0.1222 | 70.9 | 343.68 | 8.183 | 70.9 | 2.5979 | 0.10911 | 70.9 | 384.93 | 9.165 | 70.9 | 2.6396 | 0.11086 | 0.15419 | 14.1 | 70.9 | 1.3 | 1.456
| 71 | 0.6988 | 698.6 | 71 | 3.7826 | 0.15887 | 71 | 5.816 | 0.17193 | 71 | 2.9082 | 0.12214 | 71 | 343.86 | 8.187 | 71 | 2.5966 | 0.10906 | 71 | 385.12 | 9.169 | 71 | 2.6383 | 0.11081 | 0.15429 | 14 | 71 | 1.3007 | 1.4567
| 71.1 | 0.6984 | 698.2 | 71.1 | 3.7826 | 0.15887 | 71.1 | 5.814 | 0.17201 | 71.1 | 2.9068 | 0.12208 | 71.1 | 344.03 | 8.191 | 71.1 | 2.5953 | 0.109 | 71.1 | 385.31 | 9.174 | 71.1 | 2.637 | 0.11075 | 0.1544 | 13.9 | 71.1 | 1.3013 | 1.4575
| 71.2 | 0.6981 | 697.9 | 71.2 | 3.7826 | 0.15887 | 71.2 | 5.811 | 0.1721 | 71.2 | 2.9053 | 0.12202 | 71.2 | 344.2 | 8.195 | 71.2 | 2.594 | 0.10895 | 71.2 | 385.5 | 9.179 | 71.2 | 2.6357 | 0.1107 | 0.15451 | 13.8 | 71.2 | 1.302 | 1.4582
| 71.3 | 0.6977 | 697.6 | 71.3 | 3.7826 | 0.15887 | 71.3 | 5.808 | 0.17218 | 71.3 | 2.9039 | 0.12196 | 71.3 | 344.37 | 8.199 | 71.3 | 2.5928 | 0.1089 | 71.3 | 385.69 | 9.183 | 71.3 | 2.6344 | 0.11064 | 0.15461 | 13.7 | 71.3 | 1.3026 | 1.4589
| 71.4 | 0.6974 | 697.2 | 71.4 | 3.7826 | 0.15887 | 71.4 | 5.805 | 0.17227 | 71.4 | 2.9025 | 0.1219 | 71.4 | 344.54 | 8.203 | 71.4 | 2.5915 | 0.10884 | 71.4 | 385.88 | 9.188 | 71.4 | 2.6331 | 0.11059 | 0.15472 | 13.6 | 71.4 | 1.3032 | 1.4596
| 71.5 | 0.697 | 696.9 | 71.5 | 3.7826 | 0.15887 | 71.5 | 5.802 | 0.17235 | 71.5 | 2.901 | 0.12184 | 71.5 | 344.71 | 8.207 | 71.5 | 2.5902 | 0.10879 | 71.5 | 386.07 | 9.192 | 71.5 | 2.6318 | 0.11053 | 0.15483 | 13.5 | 71.5 | 1.3039 | 1.4603
| 71.6 | 0.6967 | 696.5 | 71.6 | 3.7826 | 0.15887 | 71.6 | 5.799 | 0.17244 | 71.6 | 2.8996 | 0.12178 | 71.6 | 344.88 | 8.211 | 71.6 | 2.5889 | 0.10873 | 71.6 | 386.26 | 9.197 | 71.6 | 2.6305 | 0.11048 | 0.15493 | 13.4 | 71.6 | 1.3045 | 1.4611
| 71.7 | 0.6964 | 696.2 | 71.7 | 3.7826 | 0.15887 | 71.7 | 5.796 | 0.17252 | 71.7 | 2.8982 | 0.12172 | 71.7 | 345.05 | 8.215 | 71.7 | 2.5876 | 0.10868 | 71.7 | 386.45 | 9.201 | 71.7 | 2.6292 | 0.11043 | 0.15504 | 13.3 | 71.7 | 1.3052 | 1.4618
| 71.8 | 0.696 | 695.8 | 71.8 | 3.7826 | 0.15887 | 71.8 | 5.793 | 0.17261 | 71.8 | 2.8967 | 0.12166 | 71.8 | 345.22 | 8.219 | 71.8 | 2.5864 | 0.10863 | 71.8 | 386.64 | 9.206 | 71.8 | 2.6279 | 0.11037 | 0.15515 | 13.2 | 71.8 | 1.3058 | 1.4625
| 71.9 | 0.6957 | 695.5 | 71.9 | 3.7826 | 0.15887 | 71.9 | 5.791 | 0.17269 | 71.9 | 2.8953 | 0.1216 | 71.9 | 345.39 | 8.223 | 71.9 | 2.5851 | 0.10857 | 71.9 | 386.83 | 9.21 | 71.9 | 2.6266 | 0.11032 | 0.15525 | 13.1 | 71.9 | 1.3064 | 1.4632
| 72 | 0.6953 | 695.2 | 72 | 3.7826 | 0.15887 | 72 | 5.788 | 0.17278 | 72 | 2.8939 | 0.12154 | 72 | 345.56 | 8.228 | 72 | 2.5838 | 0.10852 | 72 | 387.02 | 9.215 | 72 | 2.6253 | 0.11026 | 0.15536 | 13 | 72 | 1.3071 | 1.4639
| 72.1 | 0.695 | 694.8 | 72.1 | 3.7826 | 0.15887 | 72.1 | 5.785 | 0.17286 | 72.1 | 2.8925 | 0.12148 | 72.1 | 345.73 | 8.232 | 72.1 | 2.5826 | 0.10847 | 72.1 | 387.21 | 9.219 | 72.1 | 2.624 | 0.11021 | 0.15547 | 12.9 | 72.1 | 1.3077 | 1.4647
| 72.2 | 0.6946 | 694.5 | 72.2 | 3.7826 | 0.15887 | 72.2 | 5.782 | 0.17295 | 72.2 | 2.891 | 0.12142 | 72.2 | 345.9 | 8.236 | 72.2 | 2.5813 | 0.10841 | 72.2 | 387.4 | 9.224 | 72.2 | 2.6227 | 0.11015 | 0.15558 | 12.8 | 72.2 | 1.3084 | 1.4654
| 72.3 | 0.6943 | 694.1 | 72.3 | 3.7826 | 0.15887 | 72.3 | 5.779 | 0.17303 | 72.3 | 2.8896 | 0.12136 | 72.3 | 346.07 | 8.24 | 72.3 | 2.58 | 0.10836 | 72.3 | 387.59 | 9.228 | 72.3 | 2.6214 | 0.1101 | 0.15569 | 12.7 | 72.3 | 1.309 | 1.4661
| 72.4 | 0.694 | 693.8 | 72.4 | 3.7826 | 0.15887 | 72.4 | 5.776 | 0.17312 | 72.4 | 2.8882 | 0.1213 | 72.4 | 346.24 | 8.244 | 72.4 | 2.5787 | 0.10831 | 72.4 | 387.78 | 9.233 | 72.4 | 2.6201 | 0.11005 | 0.15579 | 12.6 | 72.4 | 1.3097 | 1.4668
| 72.5 | 0.6936 | 693.5 | 72.5 | 3.7826 | 0.15887 | 72.5 | 5.774 | 0.1732 | 72.5 | 2.8868 | 0.12124 | 72.5 | 346.41 | 8.248 | 72.5 | 2.5775 | 0.10825 | 72.5 | 387.98 | 9.238 | 72.5 | 2.6188 | 0.10999 | 0.1559 | 12.5 | 72.5 | 1.3103 | 1.4675
| 72.6 | 0.6933 | 693.1 | 72.6 | 3.7826 | 0.15887 | 72.6 | 5.771 | 0.17329 | 72.6 | 2.8854 | 0.12119 | 72.6 | 346.58 | 8.252 | 72.6 | 2.5762 | 0.1082 | 72.6 | 388.17 | 9.242 | 72.6 | 2.6176 | 0.10994 | 0.15601 | 12.4 | 72.6 | 1.3109 | 1.4683
| 72.7 | 0.6929 | 692.8 | 72.7 | 3.7826 | 0.15887 | 72.7 | 5.768 | 0.17337 | 72.7 | 2.8839 | 0.12113 | 72.7 | 346.75 | 8.256 | 72.7 | 2.575 | 0.10815 | 72.7 | 388.36 | 9.247 | 72.7 | 2.6163 | 0.10988 | 0.15612 | 12.3 | 72.7 | 1.3116 | 1.469
| 72.8 | 0.6926 | 692.4 | 72.8 | 3.7826 | 0.15887 | 72.8 | 5.765 | 0.17346 | 72.8 | 2.8825 | 0.12107 | 72.8 | 346.92 | 8.26 | 72.8 | 2.5737 | 0.1081 | 72.8 | 388.55 | 9.251 | 72.8 | 2.615 | 0.10983 | 0.15623 | 12.2 | 72.8 | 1.3122 | 1.4697
| 72.9 | 0.6923 | 692.1 | 72.9 | 3.7826 | 0.15887 | 72.9 | 5.762 | 0.17354 | 72.9 | 2.8811 | 0.12101 | 72.9 | 347.09 | 8.264 | 72.9 | 2.5724 | 0.10804 | 72.9 | 388.74 | 9.256 | 72.9 | 2.6137 | 0.10978 | 0.15634 | 12.1 | 72.9 | 1.3129 | 1.4704
| 73 | 0.6919 | 691.8 | 73 | 3.7826 | 0.15887 | 73 | 5.759 | 0.17363 | 73 | 2.8797 | 0.12095 | 73 | 347.26 | 8.268 | 73 | 2.5712 | 0.10799 | 73 | 388.93 | 9.26 | 73 | 2.6124 | 0.10972 | 0.15645 | 12 | 73 | 1.3135 | 1.4711
| 73.1 | 0.6916 | 691.4 | 73.1 | 3.7826 | 0.15887 | 73.1 | 5.757 | 0.17371 | 73.1 | 2.8783 | 0.12089 | 73.1 | 347.43 | 8.272 | 73.1 | 2.5699 | 0.10794 | 73.1 | 389.12 | 9.265 | 73.1 | 2.6112 | 0.10967 | 0.15655 | 11.9 | 73.1 | 1.3142 | 1.4719
| 73.2 | 0.6913 | 691.1 | 73.2 | 3.7826 | 0.15887 | 73.2 | 5.754 | 0.1738 | 73.2 | 2.8769 | 0.12083 | 73.2 | 347.6 | 8.276 | 73.2 | 2.5687 | 0.10788 | 73.2 | 389.31 | 9.269 | 73.2 | 2.6099 | 0.10961 | 0.15666 | 11.8 | 73.2 | 1.3148 | 1.4726
| 73.3 | 0.6909 | 690.8 | 73.3 | 3.7825 | 0.15887 | 73.3 | 5.751 | 0.17388 | 73.3 | 2.8755 | 0.12077 | 73.3 | 347.77 | 8.28 | 73.3 | 2.5674 | 0.10783 | 73.3 | 389.5 | 9.274 | 73.3 | 2.6086 | 0.10956 | 0.15677 | 11.7 | 73.3 | 1.3154 | 1.4733
| 73.4 | 0.6906 | 690.4 | 73.4 | 3.7825 | 0.15887 | 73.4 | 5.748 | 0.17397 | 73.4 | 2.8741 | 0.12071 | 73.4 | 347.94 | 8.284 | 73.4 | 2.5661 | 0.10778 | 73.4 | 389.69 | 9.278 | 73.4 | 2.6073 | 0.10951 | 0.15688 | 11.6 | 73.4 | 1.3161 | 1.474
| 73.5 | 0.6902 | 690.1 | 73.5 | 3.7825 | 0.15887 | 73.5 | 5.745 | 0.17405 | 73.5 | 2.8727 | 0.12065 | 73.5 | 348.11 | 8.288 | 73.5 | 2.5649 | 0.10773 | 73.5 | 389.88 | 9.283 | 73.5 | 2.606 | 0.10945 | 0.15699 | 11.5 | 73.5 | 1.3167 | 1.4747
| 73.6 | 0.6899 | 689.7 | 73.6 | 3.7825 | 0.15887 | 73.6 | 5.743 | 0.17414 | 73.6 | 2.8713 | 0.12059 | 73.6 | 348.28 | 8.292 | 73.6 | 2.5636 | 0.10767 | 73.6 | 390.07 | 9.287 | 73.6 | 2.6048 | 0.1094 | 0.1571 | 11.4 | 73.6 | 1.3174 | 1.4755
| 73.7 | 0.6896 | 689.4 | 73.7 | 3.7825 | 0.15887 | 73.7 | 5.74 | 0.17422 | 73.7 | 2.8699 | 0.12053 | 73.7 | 348.45 | 8.296 | 73.7 | 2.5624 | 0.10762 | 73.7 | 390.26 | 9.292 | 73.7 | 2.6035 | 0.10935 | 0.15721 | 11.3 | 73.7 | 1.318 | 1.4762
| 73.8 | 0.6892 | 689.1 | 73.8 | 3.7825 | 0.15887 | 73.8 | 5.737 | 0.17431 | 73.8 | 2.8685 | 0.12048 | 73.8 | 348.62 | 8.3 | 73.8 | 2.5611 | 0.10757 | 73.8 | 390.45 | 9.296 | 73.8 | 2.6022 | 0.10929 | 0.15732 | 11.2 | 73.8 | 1.3187 | 1.4769
| 73.9 | 0.6889 | 688.7 | 73.9 | 3.7825 | 0.15887 | 73.9 | 5.734 | 0.17439 | 73.9 | 2.8671 | 0.12042 | 73.9 | 348.79 | 8.304 | 73.9 | 2.5599 | 0.10752 | 73.9 | 390.64 | 9.301 | 73.9 | 2.601 | 0.10924 | 0.15743 | 11.1 | 73.9 | 1.3193 | 1.4776
| 74 | 0.6886 | 688.4 | 74 | 3.7825 | 0.15887 | 74 | 5.731 | 0.17448 | 74 | 2.8657 | 0.12036 | 74 | 348.96 | 8.309 | 74 | 2.5586 | 0.10746 | 74 | 390.83 | 9.306 | 74 | 2.5997 | 0.10919 | 0.15754 | 11 | 74 | 1.3199 | 1.4783
| 74.1 | 0.6882 | 688.1 | 74.1 | 3.7825 | 0.15887 | 74.1 | 5.729 | 0.17456 | 74.1 | 2.8643 | 0.1203 | 74.1 | 349.13 | 8.313 | 74.1 | 2.5574 | 0.10741 | 74.1 | 391.02 | 9.31 | 74.1 | 2.5984 | 0.10913 | 0.15766 | 10.9 | 74.1 | 1.3205 | 1.4791
| 74.2 | 0.6879 | 687.7 | 74.2 | 3.7825 | 0.15887 | 74.2 | 5.726 | 0.17465 | 74.2 | 2.8629 | 0.12024 | 74.2 | 349.3 | 8.317 | 74.2 | 2.5561 | 0.10736 | 74.2 | 391.21 | 9.315 | 74.2 | 2.5972 | 0.10908 | 0.15777 | 10.8 | 74.2 | 1.3212 | 1.4798
| 74.3 | 0.6876 | 687.4 | 74.3 | 3.7825 | 0.15887 | 74.3 | 5.723 | 0.17473 | 74.3 | 2.8615 | 0.12018 | 74.3 | 349.47 | 8.321 | 74.3 | 2.5549 | 0.10731 | 74.3 | 391.4 | 9.319 | 74.3 | 2.5959 | 0.10903 | 0.15788 | 10.7 | 74.3 | 1.3219 | 1.4805
| 74.4 | 0.6872 | 687.1 | 74.4 | 3.7825 | 0.15887 | 74.4 | 5.72 | 0.17482 | 74.4 | 2.8601 | 0.12012 | 74.4 | 349.64 | 8.325 | 74.4 | 2.5537 | 0.10725 | 74.4 | 391.6 | 9.324 | 74.4 | 2.5946 | 0.10897 | 0.15799 | 10.6 | 74.4 | 1.3225 | 1.4812
| 74.5 | 0.6869 | 686.7 | 74.5 | 3.7825 | 0.15887 | 74.5 | 5.717 | 0.1749 | 74.5 | 2.8587 | 0.12007 | 74.5 | 349.81 | 8.329 | 74.5 | 2.5524 | 0.1072 | 74.5 | 391.79 | 9.328 | 74.5 | 2.5934 | 0.10892 | 0.1581 | 10.5 | 74.5 | 1.3232 | 1.4819
| 74.6 | 0.6866 | 686.4 | 74.6 | 3.7825 | 0.15887 | 74.6 | 5.715 | 0.17499 | 74.6 | 2.8573 | 0.12001 | 74.6 | 349.98 | 8.333 | 74.6 | 2.5512 | 0.10715 | 74.6 | 391.98 | 9.333 | 74.6 | 2.5921 | 0.10887 | 0.15821 | 10.4 | 74.6 | 1.3238 | 1.4827
| 74.7 | 0.6862 | 686.1 | 74.7 | 3.7825 | 0.15887 | 74.7 | 5.712 | 0.17507 | 74.7 | 2.8559 | 0.11995 | 74.7 | 350.15 | 8.337 | 74.7 | 2.5499 | 0.1071 | 74.7 | 392.17 | 9.337 | 74.7 | 2.5909 | 0.10882 | 0.15832 | 10.3 | 74.7 | 1.3244 | 1.4834
| 74.8 | 0.6859 | 685.7 | 74.8 | 3.7825 | 0.15887 | 74.8 | 5.709 | 0.17516 | 74.8 | 2.8545 | 0.11989 | 74.8 | 350.32 | 8.341 | 74.8 | 2.5487 | 0.10705 | 74.8 | 392.36 | 9.342 | 74.8 | 2.5896 | 0.10876 | 0.15844 | 10.2 | 74.8 | 1.3251 | 1.4841
| 74.9 | 0.6856 | 685.4 | 74.9 | 3.7825 | 0.15887 | 74.9 | 5.706 | 0.17524 | 74.9 | 2.8532 | 0.11983 | 74.9 | 350.49 | 8.345 | 74.9 | 2.5475 | 0.10699 | 74.9 | 392.55 | 9.346 | 74.9 | 2.5883 | 0.10871 | 0.15855 | 10.1 | 74.9 | 1.3257 | 1.4848
| 75 | 0.6852 | 685.1 | 75 | 3.7825 | 0.15887 | 75 | 5.704 | 0.17533 | 75 | 2.8518 | 0.11977 | 75 | 350.66 | 8.349 | 75 | 2.5462 | 0.10694 | 75 | 392.74 | 9.351 | 75 | 2.5871 | 0.10866 | 0.15866 | 10 | 75 | 1.3264 | 1.4855
| 75.1 | 0.6849 | 684.7 | 75.1 | 3.7825 | 0.15887 | 75.1 | 5.701 | 0.17541 | 75.1 | 2.8504 | 0.11972 | 75.1 | 350.83 | 8.353 | 75.1 | 2.545 | 0.10689 | 75.1 | 392.93 | 9.355 | 75.1 | 2.5858 | 0.1086 | 0.15877 | 9.9 | 75.1 | 1.327 | 1.4863
| 75.2 | 0.6846 | 684.4 | 75.2 | 3.7825 | 0.15887 | 75.2 | 5.698 | 0.1755 | 75.2 | 2.849 | 0.11966 | 75.2 | 351 | 8.357 | 75.2 | 2.5438 | 0.10684 | 75.2 | 393.12 | 9.36 | 75.2 | 2.5846 | 0.10855 | 0.15888 | 9.8 | 75.2 | 1.3277 | 1.487
| 75.3 | 0.6842 | 684.1 | 75.3 | 3.7825 | 0.15887 | 75.3 | 5.695 | 0.17558 | 75.3 | 2.8476 | 0.1196 | 75.3 | 351.17 | 8.361 | 75.3 | 2.5425 | 0.10679 | 75.3 | 393.31 | 9.365 | 75.3 | 2.5833 | 0.1085 | 0.159 | 9.7 | 75.3 | 1.3283 | 1.4877
| 75.4 | 0.6839 | 683.8 | 75.4 | 3.7825 | 0.15887 | 75.4 | 5.692 | 0.17567 | 75.4 | 2.8462 | 0.11954 | 75.4 | 351.34 | 8.365 | 75.4 | 2.5413 | 0.10673 | 75.4 | 393.5 | 9.369 | 75.4 | 2.5821 | 0.10845 | 0.15911 | 9.6 | 75.4 | 1.3289 | 1.4884
| 75.5 | 0.6836 | 683.4 | 75.5 | 3.7825 | 0.15887 | 75.5 | 5.69 | 0.17575 | 75.5 | 2.8449 | 0.11948 | 75.5 | 351.51 | 8.369 | 75.5 | 2.5401 | 0.10668 | 75.5 | 393.69 | 9.374 | 75.5 | 2.5808 | 0.10839 | 0.15922 | 9.5 | 75.5 | 1.3296 | 1.4891
| 75.6 | 0.6832 | 683.1 | 75.6 | 3.7825 | 0.15886 | 75.6 | 5.687 | 0.17584 | 75.6 | 2.8435 | 0.11943 | 75.6 | 351.68 | 8.373 | 75.6 | 2.5388 | 0.10663 | 75.6 | 393.88 | 9.378 | 75.6 | 2.5796 | 0.10834 | 0.15934 | 9.4 | 75.6 | 1.3302 | 1.4899
| 75.7 | 0.6829 | 682.8 | 75.7 | 3.7825 | 0.15886 | 75.7 | 5.684 | 0.17593 | 75.7 | 2.8421 | 0.11937 | 75.7 | 351.85 | 8.377 | 75.7 | 2.5376 | 0.10658 | 75.7 | 394.07 | 9.383 | 75.7 | 2.5783 | 0.10829 | 0.15945 | 9.3 | 75.7 | 1.3309 | 1.4906
| 75.8 | 0.6826 | 682.4 | 75.8 | 3.7825 | 0.15886 | 75.8 | 5.681 | 0.17601 | 75.8 | 2.8407 | 0.11931 | 75.8 | 352.02 | 8.381 | 75.8 | 2.5364 | 0.10653 | 75.8 | 394.26 | 9.387 | 75.8 | 2.5771 | 0.10824 | 0.15956 | 9.2 | 75.8 | 1.3315 | 1.4913
| 75.9 | 0.6823 | 682.1 | 75.9 | 3.7825 | 0.15886 | 75.9 | 5.679 | 0.1761 | 75.9 | 2.8394 | 0.11925 | 75.9 | 352.19 | 8.385 | 75.9 | 2.5352 | 0.10648 | 75.9 | 394.45 | 9.392 | 75.9 | 2.5758 | 0.10819 | 0.15968 | 9.1 | 75.9 | 1.3322 | 1.492
| 76 | 0.6819 | 681.8 | 76 | 3.7825 | 0.15886 | 76 | 5.676 | 0.17618 | 76 | 2.838 | 0.1192 | 76 | 352.36 | 8.39 | 76 | 2.5339 | 0.10643 | 76 | 394.64 | 9.396 | 76 | 2.5746 | 0.10813 | 0.15979 | 9 | 76 | 1.3328 | 1.4927
| 76.1 | 0.6816 | 681.5 | 76.1 | 3.7825 | 0.15886 | 76.1 | 5.673 | 0.17627 | 76.1 | 2.8366 | 0.11914 | 76.1 | 352.53 | 8.394 | 76.1 | 2.5327 | 0.10637 | 76.1 | 394.83 | 9.401 | 76.1 | 2.5734 | 0.10808 | 0.1599 | 8.9 | 76.1 | 1.3334 | 1.4935
| 76.2 | 0.6813 | 681.1 | 76.2 | 3.7825 | 0.15886 | 76.2 | 5.671 | 0.17635 | 76.2 | 2.8353 | 0.11908 | 76.2 | 352.7 | 8.398 | 76.2 | 2.5315 | 0.10632 | 76.2 | 395.02 | 9.405 | 76.2 | 2.5721 | 0.10803 | 0.16002 | 8.8 | 76.2 | 1.3341 | 1.4942
| 76.3 | 0.6809 | 680.8 | 76.3 | 3.7825 | 0.15886 | 76.3 | 5.668 | 0.17644 | 76.3 | 2.8339 | 0.11902 | 76.3 | 352.87 | 8.402 | 76.3 | 2.5303 | 0.10627 | 76.3 | 395.22 | 9.41 | 76.3 | 2.5709 | 0.10798 | 0.16013 | 8.7 | 76.3 | 1.3347 | 1.4949
| 76.4 | 0.6806 | 680.5 | 76.4 | 3.7825 | 0.15886 | 76.4 | 5.665 | 0.17652 | 76.4 | 2.8325 | 0.11897 | 76.4 | 353.04 | 8.406 | 76.4 | 2.529 | 0.10622 | 76.4 | 395.41 | 9.414 | 76.4 | 2.5696 | 0.10792 | 0.16025 | 8.6 | 76.4 | 1.3354 | 1.4956
| 76.5 | 0.6803 | 680.1 | 76.5 | 3.7825 | 0.15886 | 76.5 | 5.662 | 0.17661 | 76.5 | 2.8312 | 0.11891 | 76.5 | 353.21 | 8.41 | 76.5 | 2.5277 | 0.10617 | 76.5 | 395.6 | 9.419 | 76.5 | 2.5684 | 0.10787 | 0.16036 | 8.5 | 76.5 | 1.336 | 1.4963
| 76.6 | 0.68 | 679.8 | 76.6 | 3.7825 | 0.15886 | 76.6 | 5.66 | 0.17669 | 76.6 | 2.8298 | 0.11885 | 76.6 | 353.38 | 8.414 | 76.6 | 2.5266 | 0.10612 | 76.6 | 395.79 | 9.423 | 76.6 | 2.5672 | 0.10782 | 0.16048 | 8.4 | 76.6 | 1.3367 | 1.4971
| 76.7 | 0.6796 | 679.5 | 76.7 | 3.7825 | 0.15886 | 76.7 | 5.657 | 0.17678 | 76.7 | 2.8284 | 0.11879 | 76.7 | 353.55 | 8.418 | 76.7 | 2.5254 | 0.10607 | 76.7 | 395.98 | 9.428 | 76.7 | 2.5659 | 0.10777 | 0.16059 | 8.3 | 76.7 | 1.3373 | 1.4978
| 76.8 | 0.6793 | 679.2 | 76.8 | 3.7825 | 0.15886 | 76.8 | 5.654 | 0.17686 | 76.8 | 2.8271 | 0.11874 | 76.8 | 353.72 | 8.422 | 76.8 | 2.5242 | 0.10602 | 76.8 | 396.17 | 9.433 | 76.8 | 2.5647 | 0.10772 | 0.16071 | 8.2 | 76.8 | 1.3379 | 1.4985
| 76.9 | 0.679 | 678.8 | 76.9 | 3.7825 | 0.15886 | 76.9 | 5.651 | 0.17695 | 76.9 | 2.8257 | 0.11868 | 76.9 | 353.89 | 8.426 | 76.9 | 2.523 | 0.10596 | 76.9 | 396.36 | 9.437 | 76.9 | 2.5635 | 0.10767 | 0.16082 | 8.1 | 76.9 | 1.3386 | 1.4992
| 77 | 0.6787 | 678.5 | 77 | 3.7825 | 0.15886 | 77 | 5.649 | 0.17703 | 77 | 2.8244 | 0.11862 | 77 | 354.06 | 8.43 | 77 | 2.5218 | 0.10591 | 77 | 396.55 | 9.442 | 77 | 2.5622 | 0.10761 | 0.16094 | 8 | 77 | 1.3392 | 1.4999
| 77.1 | 0.6783 | 678.2 | 77.1 | 3.7825 | 0.15886 | 77.1 | 5.646 | 0.17712 | 77.1 | 2.823 | 0.11857 | 77.1 | 354.23 | 8.434 | 77.1 | 2.5205 | 0.10586 | 77.1 | 396.74 | 9.446 | 77.1 | 2.561 | 0.10756 | 0.16105 | 7.9 | 77.1 | 1.3399 | 1.5007
| 77.2 | 0.678 | 677.9 | 77.2 | 3.7825 | 0.15886 | 77.2 | 5.643 | 0.1772 | 77.2 | 2.8217 | 0.11851 | 77.2 | 354.4 | 8.438 | 77.2 | 2.5193 | 0.10581 | 77.2 | 396.93 | 9.451 | 77.2 | 2.5598 | 0.10751 | 0.16117 | 7.8 | 77.2 | 1.3405 | 1.5014
| 77.3 | 0.6777 | 677.5 | 77.3 | 3.7825 | 0.15886 | 77.3 | 5.641 | 0.17729 | 77.3 | 2.8203 | 0.11845 | 77.3 | 354.57 | 8.442 | 77.3 | 2.5181 | 0.10576 | 77.3 | 397.12 | 9.455 | 77.3 | 2.5585 | 0.10746 | 0.16128 | 7.7 | 77.3 | 1.3412 | 1.5021
| 77.4 | 0.6774 | 677.2 | 77.4 | 3.7825 | 0.15886 | 77.4 | 5.638 | 0.17737 | 77.4 | 2.8189 | 0.1184 | 77.4 | 354.74 | 8.446 | 77.4 | 2.5169 | 0.10571 | 77.4 | 397.31 | 9.46 | 77.4 | 2.5573 | 0.10741 | 0.1614 | 7.6 | 77.4 | 1.3418 | 1.5028
| 77.5 | 0.677 | 676.9 | 77.5 | 3.7825 | 0.15886 | 77.5 | 5.635 | 0.17746 | 77.5 | 2.8176 | 0.11834 | 77.5 | 354.91 | 8.45 | 77.5 | 2.5157 | 0.10566 | 77.5 | 397.5 | 9.464 | 77.5 | 2.5561 | 0.10736 | 0.16152 | 7.5 | 77.5 | 1.3424 | 1.5035
| 77.6 | 0.6767 | 676.6 | 77.6 | 3.7825 | 0.15886 | 77.6 | 5.632 | 0.17754 | 77.6 | 2.8162 | 0.11828 | 77.6 | 355.08 | 8.454 | 77.6 | 2.5145 | 0.10561 | 77.6 | 397.69 | 9.469 | 77.6 | 2.5549 | 0.1073 | 0.16163 | 7.4 | 77.6 | 1.3431 | 1.5043
| 77.7 | 0.6764 | 676.2 | 77.7 | 3.7825 | 0.15886 | 77.7 | 5.63 | 0.17763 | 77.7 | 2.8149 | 0.11823 | 77.7 | 355.25 | 8.458 | 77.7 | 2.5133 | 0.10556 | 77.7 | 397.88 | 9.473 | 77.7 | 2.5536 | 0.10725 | 0.16175 | 7.3 | 77.7 | 1.3437 | 1.505
| 77.8 | 0.6761 | 675.9 | 77.8 | 3.7825 | 0.15886 | 77.8 | 5.627 | 0.17771 | 77.8 | 2.8136 | 0.11817 | 77.8 | 355.42 | 8.462 | 77.8 | 2.5121 | 0.10551 | 77.8 | 398.07 | 9.478 | 77.8 | 2.5524 | 0.1072 | 0.16187 | 7.2 | 77.8 | 1.3444 | 1.5057
| 77.9 | 0.6757 | 675.6 | 77.9 | 3.7824 | 0.15886 | 77.9 | 5.624 | 0.1778 | 77.9 | 2.8122 | 0.11811 | 77.9 | 355.59 | 8.466 | 77.9 | 2.5109 | 0.10546 | 77.9 | 398.26 | 9.482 | 77.9 | 2.5512 | 0.10715 | 0.16198 | 7.1 | 77.9 | 1.345 | 1.5064
| 78 | 0.6754 | 675.3 | 78 | 3.7824 | 0.15886 | 78 | 5.622 | 0.17788 | 78 | 2.8109 | 0.11806 | 78 | 355.76 | 8.471 | 78 | 2.5097 | 0.10541 | 78 | 398.45 | 9.487 | 78 | 2.55 | 0.1071 | 0.1621 | 7 | 78 | 1.3457 | 1.5071
| 78.1 | 0.6751 | 675 | 78.1 | 3.7824 | 0.15886 | 78.1 | 5.619 | 0.17797 | 78.1 | 2.8095 | 0.118 | 78.1 | 355.93 | 8.475 | 78.1 | 2.5085 | 0.10536 | 78.1 | 398.64 | 9.492 | 78.1 | 2.5488 | 0.10705 | 0.16222 | 6.9 | 78.1 | 1.3463 | 1.5079
| 78.2 | 0.6748 | 674.6 | 78.2 | 3.7824 | 0.15886 | 78.2 | 5.616 | 0.17805 | 78.2 | 2.8082 | 0.11794 | 78.2 | 356.1 | 8.479 | 78.2 | 2.5073 | 0.10531 | 78.2 | 398.84 | 9.496 | 78.2 | 2.5475 | 0.107 | 0.16234 | 6.8 | 78.2 | 1.3469 | 1.5086
| 78.3 | 0.6745 | 674.3 | 78.3 | 3.7824 | 0.15886 | 78.3 | 5.614 | 0.17814 | 78.3 | 2.8068 | 0.11789 | 78.3 | 356.27 | 8.483 | 78.3 | 2.5061 | 0.10526 | 78.3 | 399.03 | 9.501 | 78.3 | 2.5463 | 0.10695 | 0.16245 | 6.7 | 78.3 | 1.3476 | 1.5093
| 78.4 | 0.6741 | 674 | 78.4 | 3.7824 | 0.15886 | 78.4 | 5.611 | 0.17822 | 78.4 | 2.8055 | 0.11783 | 78.4 | 356.44 | 8.487 | 78.4 | 2.5049 | 0.10521 | 78.4 | 399.22 | 9.505 | 78.4 | 2.5451 | 0.10689 | 0.16257 | 6.6 | 78.4 | 1.3482 | 1.51
| 78.5 | 0.6738 | 673.7 | 78.5 | 3.7824 | 0.15886 | 78.5 | 5.608 | 0.17831 | 78.5 | 2.8042 | 0.11777 | 78.5 | 356.61 | 8.491 | 78.5 | 2.5037 | 0.10516 | 78.5 | 399.41 | 9.51 | 78.5 | 2.5439 | 0.10684 | 0.16269 | 6.5 | 78.5 | 1.3489 | 1.5107
| 78.6 | 0.6735 | 673.4 | 78.6 | 3.7824 | 0.15886 | 78.6 | 5.606 | 0.17839 | 78.6 | 2.8028 | 0.11772 | 78.6 | 356.78 | 8.495 | 78.6 | 2.5025 | 0.10511 | 78.6 | 399.6 | 9.514 | 78.6 | 2.5427 | 0.10679 | 0.16281 | 6.4 | 78.6 | 1.3495 | 1.5115
| 78.7 | 0.6732 | 673 | 78.7 | 3.7824 | 0.15886 | 78.7 | 5.603 | 0.17848 | 78.7 | 2.8015 | 0.11766 | 78.7 | 356.95 | 8.499 | 78.7 | 2.5013 | 0.10506 | 78.7 | 399.79 | 9.519 | 78.7 | 2.5415 | 0.10674 | 0.16293 | 6.3 | 78.7 | 1.3502 | 1.5122
| 78.8 | 0.6728 | 672.7 | 78.8 | 3.7824 | 0.15886 | 78.8 | 5.6 | 0.17856 | 78.8 | 2.8001 | 0.11761 | 78.8 | 357.12 | 8.503 | 78.8 | 2.5001 | 0.10501 | 78.8 | 399.98 | 9.523 | 78.8 | 2.5403 | 0.10669 | 0.16304 | 6.2 | 78.8 | 1.3508 | 1.5129
| 78.9 | 0.6725 | 672.4 | 78.9 | 3.7824 | 0.15886 | 78.9 | 5.598 | 0.17865 | 78.9 | 2.7988 | 0.11755 | 78.9 | 357.29 | 8.507 | 78.9 | 2.4989 | 0.10496 | 78.9 | 400.17 | 9.528 | 78.9 | 2.539 | 0.10664 | 0.16316 | 6.1 | 78.9 | 1.3514 | 1.5136
| 79 | 0.6722 | 672.1 | 79 | 3.7824 | 0.15886 | 79 | 5.595 | 0.17873 | 79 | 2.7975 | 0.11749 | 79 | 357.46 | 8.511 | 79 | 2.4978 | 0.10491 | 79 | 400.36 | 9.532 | 79 | 2.5378 | 0.10659 | 0.16328 | 6 | 79 | 1.3521 | 1.5143
| 79.1 | 0.6719 | 671.8 | 79.1 | 3.7824 | 0.15886 | 79.1 | 5.592 | 0.17882 | 79.1 | 2.7962 | 0.11744 | 79.1 | 357.63 | 8.515 | 79.1 | 2.4966 | 0.10486 | 79.1 | 400.55 | 9.537 | 79.1 | 2.5366 | 0.10654 | 0.1634 | 5.9 | 79.1 | 1.3527 | 1.5151
| 79.2 | 0.6716 | 671.4 | 79.2 | 3.7824 | 0.15886 | 79.2 | 5.59 | 0.1789 | 79.2 | 2.7948 | 0.11738 | 79.2 | 357.8 | 8.519 | 79.2 | 2.4954 | 0.10481 | 79.2 | 400.74 | 9.541 | 79.2 | 2.5354 | 0.10649 | 0.16352 | 5.8 | 79.2 | 1.3534 | 1.5158
| 79.3 | 0.6713 | 671.1 | 79.3 | 3.7824 | 0.15886 | 79.3 | 5.587 | 0.17899 | 79.3 | 2.7935 | 0.11733 | 79.3 | 357.97 | 8.523 | 79.3 | 2.4942 | 0.10476 | 79.3 | 400.93 | 9.546 | 79.3 | 2.5342 | 0.10644 | 0.16364 | 5.7 | 79.3 | 1.354 | 1.5165
| 79.4 | 0.6709 | 670.8 | 79.4 | 3.7824 | 0.15886 | 79.4 | 5.584 | 0.17907 | 79.4 | 2.7922 | 0.11727 | 79.4 | 358.14 | 8.527 | 79.4 | 2.493 | 0.10471 | 79.4 | 401.12 | 9.551 | 79.4 | 2.533 | 0.10639 | 0.16376 | 5.6 | 79.4 | 1.3547 | 1.5172
| 79.5 | 0.6706 | 670.5 | 79.5 | 3.7824 | 0.15886 | 79.5 | 5.582 | 0.17916 | 79.5 | 2.7908 | 0.11722 | 79.5 | 358.31 | 8.531 | 79.5 | 2.4918 | 0.10466 | 79.5 | 401.31 | 9.555 | 79.5 | 2.5318 | 0.10634 | 0.16388 | 5.5 | 79.5 | 1.3553 | 1.5179
| 79.6 | 0.6703 | 670.2 | 79.6 | 3.7824 | 0.15886 | 79.6 | 5.579 | 0.17924 | 79.6 | 2.7895 | 0.11716 | 79.6 | 358.48 | 8.535 | 79.6 | 2.4906 | 0.10461 | 79.6 | 401.5 | 9.56 | 79.6 | 2.5306 | 0.10629 | 0.164 | 5.4 | 79.6 | 1.3559 | 1.5186
| 79.7 | 0.67 | 669.9 | 79.7 | 3.7824 | 0.15886 | 79.7 | 5.576 | 0.17933 | 79.7 | 2.7882 | 0.1171 | 79.7 | 358.65 | 8.539 | 79.7 | 2.4895 | 0.10456 | 79.7 | 401.69 | 9.564 | 79.7 | 2.5294 | 0.10624 | 0.16412 | 5.3 | 79.7 | 1.3566 | 1.5194
| 79.8 | 0.6697 | 669.5 | 79.8 | 3.7824 | 0.15886 | 79.8 | 5.574 | 0.17941 | 79.8 | 2.7869 | 0.11705 | 79.8 | 358.83 | 8.543 | 79.8 | 2.4883 | 0.10451 | 79.8 | 401.88 | 9.569 | 79.8 | 2.5282 | 0.10618 | 0.16424 | 5.2 | 79.8 | 1.3572 | 1.5201
| 79.9 | 0.6693 | 669.2 | 79.9 | 3.7824 | 0.15886 | 79.9 | 5.571 | 0.1795 | 79.9 | 2.7856 | 0.11699 | 79.9 | 359 | 8.548 | 79.9 | 2.4871 | 0.10446 | 79.9 | 402.07 | 9.573 | 79.9 | 2.527 | 0.10613 | 0.16436 | 5.1 | 79.9 | 1.3579 | 1.5208
| 80 | 0.669 | 668.9 | 80 | 3.7824 | 0.15886 | 80 | 5.568 | 0.17958 | 80 | 2.7842 | 0.11694 | 80 | 359.17 | 8.552 | 80 | 2.4859 | 0.10441 | 80 | 402.27 | 9.578 | 80 | 2.5258 | 0.10608 | 0.16448 | 5 | 80 | 1.3585 | 1.5215
| 80.1 | 0.6687 | 668.6 | 80.1 | 3.7824 | 0.15886 | 80.1 | 5.566 | 0.17967 | 80.1 | 2.7829 | 0.11688 | 80.1 | 359.34 | 8.556 | 80.1 | 2.4847 | 0.10436 | 80.1 | 402.46 | 9.582 | 80.1 | 2.5246 | 0.10603 | 0.1646 | 4.9 | 80.1 | 1.3592 | 1.5222
| 80.2 | 0.6684 | 668.3 | 80.2 | 3.7824 | 0.15886 | 80.2 | 5.563 | 0.17975 | 80.2 | 2.7816 | 0.11683 | 80.2 | 359.51 | 8.56 | 80.2 | 2.4836 | 0.10431 | 80.2 | 402.65 | 9.587 | 80.2 | 2.5234 | 0.10598 | 0.16472 | 4.8 | 80.2 | 1.3598 | 1.523
| 80.3 | 0.6681 | 668 | 80.3 | 3.7824 | 0.15886 | 80.3 | 5.561 | 0.17984 | 80.3 | 2.7803 | 0.11677 | 80.3 | 359.68 | 8.564 | 80.3 | 2.4824 | 0.10426 | 80.3 | 402.84 | 9.591 | 80.3 | 2.5222 | 0.10593 | 0.16484 | 4.7 | 80.3 | 1.3604 | 1.5237
| 80.4 | 0.6678 | 667.6 | 80.4 | 3.7824 | 0.15886 | 80.4 | 5.558 | 0.17992 | 80.4 | 2.779 | 0.11672 | 80.4 | 359.85 | 8.568 | 80.4 | 2.4812 | 0.10421 | 80.4 | 403.03 | 9.596 | 80.4 | 2.521 | 0.10588 | 0.16496 | 4.6 | 80.4 | 1.3611 | 1.5244
| 80.5 | 0.6675 | 667.3 | 80.5 | 3.7824 | 0.15886 | 80.5 | 5.555 | 0.18001 | 80.5 | 2.7777 | 0.11666 | 80.5 | 360.02 | 8.572 | 80.5 | 2.48 | 0.10416 | 80.5 | 403.22 | 9.6 | 80.5 | 2.5198 | 0.10583 | 0.16508 | 4.5 | 80.5 | 1.3617 | 1.5251
| 80.6 | 0.6671 | 667 | 80.6 | 3.7824 | 0.15886 | 80.6 | 5.553 | 0.18009 | 80.6 | 2.7763 | 0.11661 | 80.6 | 360.19 | 8.576 | 80.6 | 2.4789 | 0.10411 | 80.6 | 403.41 | 9.605 | 80.6 | 2.5187 | 0.10578 | 0.16521 | 4.4 | 80.6 | 1.3624 | 1.5258
| 80.7 | 0.6668 | 666.7 | 80.7 | 3.7824 | 0.15886 | 80.7 | 5.55 | 0.18018 | 80.7 | 2.775 | 0.11655 | 80.7 | 360.36 | 8.58 | 80.7 | 2.4777 | 0.10406 | 80.7 | 403.6 | 9.609 | 80.7 | 2.5175 | 0.10573 | 0.16533 | 4.3 | 80.7 | 1.363 | 1.5266
| 80.8 | 0.6665 | 666.4 | 80.8 | 3.7824 | 0.15886 | 80.8 | 5.547 | 0.18026 | 80.8 | 2.7737 | 0.1165 | 80.8 | 360.53 | 8.584 | 80.8 | 2.4765 | 0.10401 | 80.8 | 403.79 | 9.614 | 80.8 | 2.5163 | 0.10568 | 0.16545 | 4.2 | 80.8 | 1.3636 | 1.5273
| 80.9 | 0.6662 | 666.1 | 80.9 | 3.7824 | 0.15886 | 80.9 | 5.545 | 0.18035 | 80.9 | 2.7724 | 0.11644 | 80.9 | 360.7 | 8.588 | 80.9 | 2.4754 | 0.10397 | 80.9 | 403.98 | 9.619 | 80.9 | 2.5151 | 0.10563 | 0.16557 | 4.1 | 80.9 | 1.3643 | 1.528
| 81 | 0.6659 | 665.8 | 81 | 3.7824 | 0.15886 | 81 | 5.542 | 0.18043 | 81 | 2.7711 | 0.11639 | 81 | 360.87 | 8.592 | 81 | 2.4742 | 0.10392 | 81 | 404.17 | 9.623 | 81 | 2.5139 | 0.10558 | 0.16569 | 4 | 81 | 1.3649 | 1.5287
| 81.1 | 0.6656 | 665.4 | 81.1 | 3.7824 | 0.15886 | 81.1 | 5.54 | 0.18052 | 81.1 | 2.7698 | 0.11633 | 81.1 | 361.04 | 8.596 | 81.1 | 2.473 | 0.10387 | 81.1 | 404.36 | 9.628 | 81.1 | 2.5127 | 0.10553 | 0.16582 | 3.9 | 81.1 | 1.3656 | 1.5294
| 81.2 | 0.6653 | 665.1 | 81.2 | 3.7824 | 0.15886 | 81.2 | 5.537 | 0.1806 | 81.2 | 2.7685 | 0.11628 | 81.2 | 361.21 | 8.6 | 81.2 | 2.4719 | 0.10382 | 81.2 | 404.55 | 9.632 | 81.2 | 2.5115 | 0.10548 | 0.16594 | 3.8 | 81.2 | 1.3662 | 1.5302
| 81.3 | 0.6649 | 664.8 | 81.3 | 3.7824 | 0.15886 | 81.3 | 5.534 | 0.18069 | 81.3 | 2.7672 | 0.11622 | 81.3 | 361.38 | 8.604 | 81.3 | 2.4707 | 0.10377 | 81.3 | 404.74 | 9.637 | 81.3 | 2.5104 | 0.10543 | 0.16606 | 3.7 | 81.3 | 1.3669 | 1.5309
| 81.4 | 0.6646 | 664.5 | 81.4 | 3.7824 | 0.15886 | 81.4 | 5.532 | 0.18077 | 81.4 | 2.7659 | 0.11617 | 81.4 | 361.55 | 8.608 | 81.4 | 2.4695 | 0.10372 | 81.4 | 404.93 | 9.641 | 81.4 | 2.5092 | 0.10539 | 0.16618 | 3.6 | 81.4 | 1.3675 | 1.5316
| 81.5 | 0.6643 | 664.2 | 81.5 | 3.7824 | 0.15886 | 81.5 | 5.529 | 0.18086 | 81.5 | 2.7646 | 0.11611 | 81.5 | 361.72 | 8.612 | 81.5 | 2.4684 | 0.10367 | 81.5 | 405.12 | 9.646 | 81.5 | 2.508 | 0.10534 | 0.16631 | 3.5 | 81.5 | 1.3681 | 1.5323
| 81.6 | 0.664 | 663.9 | 81.6 | 3.7824 | 0.15886 | 81.6 | 5.527 | 0.18094 | 81.6 | 2.7633 | 0.11606 | 81.6 | 361.89 | 8.616 | 81.6 | 2.4672 | 0.10362 | 81.6 | 405.31 | 9.65 | 81.6 | 2.5068 | 0.10529 | 0.16643 | 3.4 | 81.6 | 1.3688 | 1.533
| 81.7 | 0.6637 | 663.6 | 81.7 | 3.7824 | 0.15886 | 81.7 | 5.524 | 0.18103 | 81.7 | 2.762 | 0.116 | 81.7 | 362.06 | 8.62 | 81.7 | 2.4661 | 0.10357 | 81.7 | 405.5 | 9.655 | 81.7 | 2.5056 | 0.10524 | 0.16656 | 3.3 | 81.7 | 1.3694 | 1.5338
| 81.8 | 0.6634 | 663.3 | 81.8 | 3.7824 | 0.15886 | 81.8 | 5.521 | 0.18111 | 81.8 | 2.7607 | 0.11595 | 81.8 | 362.23 | 8.624 | 81.8 | 2.4649 | 0.10353 | 81.8 | 405.7 | 9.659 | 81.8 | 2.5045 | 0.10519 | 0.16668 | 3.2 | 81.8 | 1.3701 | 1.5345
| 81.9 | 0.6631 | 663 | 81.9 | 3.7824 | 0.15886 | 81.9 | 5.519 | 0.1812 | 81.9 | 2.7594 | 0.11589 | 81.9 | 362.4 | 8.629 | 81.9 | 2.4637 | 0.10348 | 81.9 | 405.89 | 9.664 | 81.9 | 2.5033 | 0.10514 | 0.1668 | 3.1 | 81.9 | 1.3707 | 1.5352
| 82 | 0.6628 | 662.6 | 82 | 3.7824 | 0.15886 | 82 | 5.516 | 0.18128 | 82 | 2.7581 | 0.11584 | 82 | 362.57 | 8.633 | 82 | 2.4626 | 0.10343 | 82 | 406.08 | 9.668 | 82 | 2.5021 | 0.10509 | 0.16693 | 3 | 82 | 1.3714 | 1.5359
| 82.1 | 0.6625 | 662.3 | 82.1 | 3.7824 | 0.15886 | 82.1 | 5.514 | 0.18137 | 82.1 | 2.7568 | 0.11579 | 82.1 | 362.74 | 8.637 | 82.1 | 2.4614 | 0.10338 | 82.1 | 406.27 | 9.673 | 82.1 | 2.5009 | 0.10504 | 0.16705 | 2.9 | 82.1 | 1.372 | 1.5366
| 82.2 | 0.6621 | 662 | 82.2 | 3.7824 | 0.15886 | 82.2 | 5.511 | 0.18145 | 82.2 | 2.7555 | 0.11573 | 82.2 | 362.91 | 8.641 | 82.2 | 2.4603 | 0.10333 | 82.2 | 406.46 | 9.678 | 82.2 | 2.4998 | 0.10499 | 0.16718 | 2.8 | 82.2 | 1.3726 | 1.5374
| 82.3 | 0.6618 | 661.7 | 82.3 | 3.7824 | 0.15886 | 82.3 | 5.508 | 0.18154 | 82.3 | 2.7542 | 0.11568 | 82.3 | 363.08 | 8.645 | 82.3 | 2.4591 | 0.10328 | 82.3 | 406.65 | 9.682 | 82.3 | 2.4986 | 0.10494 | 0.1673 | 2.7 | 82.3 | 1.3733 | 1.5381
| 82.4 | 0.6615 | 661.4 | 82.4 | 3.7824 | 0.15886 | 82.4 | 5.506 | 0.18162 | 82.4 | 2.7529 | 0.11562 | 82.4 | 363.25 | 8.649 | 82.4 | 2.458 | 0.10324 | 82.4 | 406.84 | 9.687 | 82.4 | 2.4974 | 0.10489 | 0.16743 | 2.6 | 82.4 | 1.3739 | 1.5388
| 82.5 | 0.6612 | 661.1 | 82.5 | 3.7823 | 0.15886 | 82.5 | 5.503 | 0.18171 | 82.5 | 2.7516 | 0.11557 | 82.5 | 363.42 | 8.653 | 82.5 | 2.4568 | 0.10319 | 82.5 | 407.03 | 9.691 | 82.5 | 2.4963 | 0.10484 | 0.16755 | 2.5 | 82.5 | 1.3746 | 1.5395
| 82.6 | 0.6609 | 660.8 | 82.6 | 3.7823 | 0.15886 | 82.6 | 5.501 | 0.18179 | 82.6 | 2.7504 | 0.11552 | 82.6 | 363.59 | 8.657 | 82.6 | 2.4557 | 0.10314 | 82.6 | 407.22 | 9.696 | 82.6 | 2.4951 | 0.10479 | 0.16768 | 2.4 | 82.6 | 1.3752 | 1.5402
| 82.7 | 0.6606 | 660.5 | 82.7 | 3.7823 | 0.15886 | 82.7 | 5.498 | 0.18188 | 82.7 | 2.7491 | 0.11546 | 82.7 | 363.76 | 8.661 | 82.7 | 2.4545 | 0.10309 | 82.7 | 407.41 | 9.7 | 82.7 | 2.4939 | 0.10474 | 0.1678 | 2.3 | 82.7 | 1.3759 | 1.541
| 82.8 | 0.6603 | 660.2 | 82.8 | 3.7823 | 0.15886 | 82.8 | 5.496 | 0.18196 | 82.8 | 2.7478 | 0.11541 | 82.8 | 363.93 | 8.665 | 82.8 | 2.4534 | 0.10304 | 82.8 | 407.6 | 9.705 | 82.8 | 2.4928 | 0.1047 | 0.16793 | 2.2 | 82.8 | 1.3765 | 1.5417
| 82.9 | 0.66 | 659.9 | 82.9 | 3.7823 | 0.15886 | 82.9 | 5.493 | 0.18205 | 82.9 | 2.7465 | 0.11535 | 82.9 | 364.1 | 8.669 | 82.9 | 2.4522 | 0.10299 | 82.9 | 407.79 | 9.709 | 82.9 | 2.4916 | 0.10465 | 0.16805 | 2.1 | 82.9 | 1.3771 | 1.5424
| 83 | 0.6597 | 659.6 | 83 | 3.7823 | 0.15886 | 83 | 5.49 | 0.18213 | 83 | 2.7452 | 0.1153 | 83 | 364.27 | 8.673 | 83 | 2.4511 | 0.10295 | 83 | 407.98 | 9.714 | 83 | 2.4904 | 0.1046 | 0.16818 | 2 | 83 | 1.3778 | 1.5431
| 83.1 | 0.6594 | 659.3 | 83.1 | 3.7823 | 0.15886 | 83.1 | 5.488 | 0.18222 | 83.1 | 2.7439 | 0.11525 | 83.1 | 364.44 | 8.677 | 83.1 | 2.4499 | 0.1029 | 83.1 | 408.17 | 9.718 | 83.1 | 2.4893 | 0.10455 | 0.16831 | 1.9 | 83.1 | 1.3784 | 1.5438
| 83.2 | 0.6591 | 658.9 | 83.2 | 3.7823 | 0.15886 | 83.2 | 5.485 | 0.1823 | 83.2 | 2.7427 | 0.11519 | 83.2 | 364.61 | 8.681 | 83.2 | 2.4488 | 0.10285 | 83.2 | 408.36 | 9.723 | 83.2 | 2.4881 | 0.1045 | 0.16843 | 1.8 | 83.2 | 1.3791 | 1.5446
| 83.3 | 0.6588 | 658.6 | 83.3 | 3.7823 | 0.15886 | 83.3 | 5.483 | 0.18239 | 83.3 | 2.7414 | 0.11514 | 83.3 | 364.78 | 8.685 | 83.3 | 2.4477 | 0.1028 | 83.3 | 408.55 | 9.727 | 83.3 | 2.4869 | 0.10445 | 0.16856 | 1.7 | 83.3 | 1.3797 | 1.5453
| 83.4 | 0.6584 | 658.3 | 83.4 | 3.7823 | 0.15886 | 83.4 | 5.48 | 0.18247 | 83.4 | 2.7401 | 0.11508 | 83.4 | 364.95 | 8.689 | 83.4 | 2.4465 | 0.10275 | 83.4 | 408.74 | 9.732 | 83.4 | 2.4858 | 0.1044 | 0.16869 | 1.6 | 83.4 | 1.3804 | 1.546
| 83.5 | 0.6581 | 658 | 83.5 | 3.7823 | 0.15886 | 83.5 | 5.478 | 0.18256 | 83.5 | 2.7388 | 0.11503 | 83.5 | 365.12 | 8.693 | 83.5 | 2.4454 | 0.10271 | 83.5 | 408.93 | 9.737 | 83.5 | 2.4846 | 0.10435 | 0.16881 | 1.5 | 83.5 | 1.381 | 1.5467
| 83.6 | 0.6578 | 657.7 | 83.6 | 3.7823 | 0.15886 | 83.6 | 5.475 | 0.18265 | 83.6 | 2.7375 | 0.11498 | 83.6 | 365.29 | 8.697 | 83.6 | 2.4442 | 0.10266 | 83.6 | 409.12 | 9.741 | 83.6 | 2.4835 | 0.10431 | 0.16894 | 1.4 | 83.6 | 1.3816 | 1.5474
| 83.7 | 0.6575 | 657.4 | 83.7 | 3.7823 | 0.15886 | 83.7 | 5.473 | 0.18273 | 83.7 | 2.7363 | 0.11492 | 83.7 | 365.46 | 8.701 | 83.7 | 2.4431 | 0.10261 | 83.7 | 409.32 | 9.746 | 83.7 | 2.4823 | 0.10426 | 0.16907 | 1.3 | 83.7 | 1.3823 | 1.5482
| 83.8 | 0.6572 | 657.1 | 83.8 | 3.7823 | 0.15886 | 83.8 | 5.47 | 0.18282 | 83.8 | 2.735 | 0.11487 | 83.8 | 365.63 | 8.705 | 83.8 | 2.442 | 0.10256 | 83.8 | 409.51 | 9.75 | 83.8 | 2.4812 | 0.10421 | 0.16919 | 1.2 | 83.8 | 1.3829 | 1.5489
| 83.9 | 0.6569 | 656.8 | 83.9 | 3.7823 | 0.15886 | 83.9 | 5.467 | 0.1829 | 83.9 | 2.7337 | 0.11482 | 83.9 | 365.8 | 8.71 | 83.9 | 2.4408 | 0.10251 | 83.9 | 409.7 | 9.755 | 83.9 | 2.48 | 0.10416 | 0.16932 | 1.1 | 83.9 | 1.3836 | 1.5496
| 84 | 0.6566 | 656.5 | 84 | 3.7823 | 0.15886 | 84 | 5.465 | 0.18299 | 84 | 2.7325 | 0.11476 | 84 | 365.97 | 8.714 | 84 | 2.4397 | 0.10247 | 84 | 409.89 | 9.759 | 84 | 2.4788 | 0.10411 | 0.16945 | 1 | 84 | 1.3842 | 1.5503
| 84.1 | 0.6563 | 656.2 | 84.1 | 3.7823 | 0.15886 | 84.1 | 5.462 | 0.18307 | 84.1 | 2.7312 | 0.11471 | 84.1 | 366.14 | 8.718 | 84.1 | 2.4386 | 0.10242 | 84.1 | 410.08 | 9.764 | 84.1 | 2.4777 | 0.10406 | 0.16958 | 0.9 | 84.1 | 1.3849 | 1.551
| 84.2 | 0.656 | 655.9 | 84.2 | 3.7823 | 0.15886 | 84.2 | 5.46 | 0.18316 | 84.2 | 2.7299 | 0.11466 | 84.2 | 366.31 | 8.722 | 84.2 | 2.4374 | 0.10237 | 84.2 | 410.27 | 9.768 | 84.2 | 2.4765 | 0.10401 | 0.16971 | 0.8 | 84.2 | 1.3855 | 1.5518
| 84.3 | 0.6557 | 655.6 | 84.3 | 3.7823 | 0.15886 | 84.3 | 5.457 | 0.18324 | 84.3 | 2.7287 | 0.1146 | 84.3 | 366.48 | 8.726 | 84.3 | 2.4363 | 0.10232 | 84.3 | 410.46 | 9.773 | 84.3 | 2.4754 | 0.10397 | 0.16983 | 0.7 | 84.3 | 1.3861 | 1.5525
| 84.4 | 0.6554 | 655.3 | 84.4 | 3.7823 | 0.15886 | 84.4 | 5.455 | 0.18333 | 84.4 | 2.7274 | 0.11455 | 84.4 | 366.65 | 8.73 | 84.4 | 2.4352 | 0.10228 | 84.4 | 410.65 | 9.777 | 84.4 | 2.4742 | 0.10392 | 0.16996 | 0.6 | 84.4 | 1.3868 | 1.5532
| 84.5 | 0.6551 | 655 | 84.5 | 3.7823 | 0.15886 | 84.5 | 5.452 | 0.18341 | 84.5 | 2.7261 | 0.1145 | 84.5 | 366.82 | 8.734 | 84.5 | 2.434 | 0.10223 | 84.5 | 410.84 | 9.782 | 84.5 | 2.4731 | 0.10387 | 0.17009 | 0.5 | 84.5 | 1.3874 | 1.5539
| 84.6 | 0.6548 | 654.7 | 84.6 | 3.7823 | 0.15886 | 84.6 | 5.45 | 0.1835 | 84.6 | 2.7249 | 0.11444 | 84.6 | 366.99 | 8.738 | 84.6 | 2.4329 | 0.10218 | 84.6 | 411.03 | 9.786 | 84.6 | 2.472 | 0.10382 | 0.17022 | 0.4 | 84.6 | 1.3881 | 1.5546
| 84.7 | 0.6545 | 654.4 | 84.7 | 3.7823 | 0.15886 | 84.7 | 5.447 | 0.18358 | 84.7 | 2.7236 | 0.11439 | 84.7 | 367.16 | 8.742 | 84.7 | 2.4318 | 0.10213 | 84.7 | 411.22 | 9.791 | 84.7 | 2.4708 | 0.10377 | 0.17035 | 0.3 | 84.7 | 1.3887 | 1.5554
| 84.8 | 0.6542 | 654.1 | 84.8 | 3.7823 | 0.15886 | 84.8 | 5.445 | 0.18367 | 84.8 | 2.7223 | 0.11434 | 84.8 | 367.33 | 8.746 | 84.8 | 2.4307 | 0.10209 | 84.8 | 411.41 | 9.796 | 84.8 | 2.4697 | 0.10373 | 0.17048 | 0.2 | 84.8 | 1.3894 | 1.5561
| 84.9 | 0.6539 | 653.8 | 84.9 | 3.7823 | 0.15886 | 84.9 | 5.442 | 0.18375 | 84.9 | 2.7211 | 0.11429 | 84.9 | 367.5 | 8.75 | 84.9 | 2.4295 | 0.10204 | 84.9 | 411.6 | 9.8 | 84.9 | 2.4685 | 0.10368 | 0.17061 | 0.1 | 84.9 | 1.39 | 1.5568
| 85 | 0.6536 | 653.5 | 85 | 3.7823 | 0.15886 | 85 | 5.44 | 0.18384 | 85 | 2.7198 | 0.11423 | 85 | 367.67 | 8.754 | 85 | 2.4284 | 0.10199 | 85 | 411.79 | 9.805 | 85 | 2.4674 | 0.10363 | 0.17074 | 0 | 85 | 1.3906 | 1.5575
Note on I6: US Gallons at 60°F to Litres at 15°C
Note on J6: Barrels at 60°F to Cubic Metres at 15°C
Note on CC6: Barrel at 60°F to Cubic Metres at 15°C
Note on CD6: Cubic Metres at 15°C to Barrel at 60°F

## ASTM Tables
HOME | ASTM TABLES (D 1250-80)
| ASTM Tables 6A, 6B & Volume XI |  |  | ASTM Tables 24A, 24B & Volume XII |  |  | ASTM Tables 54A, 54B & Volume XII
DOCUMENTS MANAGER
ASTM TABLES [D 1250-80] | Entry with API @60°F : | 38.33 | 38.5 | Entry with Rel.Density @60°F : | 0.7865 | 0.786 | Entry with Density @15°C : | 0.7776 | 778
• ASTM Table Series for Oil Survey | Temp. : | 93.4 | 93.5 | Temp. : | 93 | 93 | Temp. : | 30.2 | 30.25
• Explanation & use T. 6AB, 24AB, 54AB.
• Explanation & use T. Volume XI | Table 6A (VCF) |  | 0.9834 | Table 24A (VCF) |  | 0.9817 | Table 54A (VCF) |  | 0.9845
• Explanation & use T. Volume XII | Table 6B (VCF) |  | 0.9839 | Table 24B (VCF) |  | 0.9819 | Table 54B (VCF) |  | 0.9837
• ASTM Volume XI - Table 1 | Table 2 (Temperature Conversion) |  | 34.11 | Table 2 (Temperature Conversion) |  | 33.89 | Table 2 (Temperature Conversion) |  | 86.4
• ASTM Volume XI / XII | Table 3 (Relative Density (60/60°F)) |  | 0.83315 | Table 21 (API (60°F)) |  | 48.415 | Table 51 (Relative Density (60/60°F)) |  | 0.7779
• ASTM Tables | Table 3 (Density (15°C)) |  | 832.75 | Table 21 (Density (15°C)) |  | 786.15 | Table 51 (API (60°F)) |  | 50.396
ASTM - CONVERTERS | Table 4 (Litres/US Gallon) |  | 3.7836 | Table 22 (Litres @15°C/US Gallon @60°F) |  | 3.7833 | Table 52 (Cubic Mtrs/Barrel) |  | 0.15889
ASTM - CALCULATORS | Table 4 (Cubic Mtrs/Barrel) |  | 0.15891 | Table 22 (Cubic Mtrs @15°C/Barrel @60°F) |  | 0.1589 | Table 52 (Barrels/Cubic Mtr) |  | 6.294
CARGO - CALCULATORS | Table 8 (Pounds/US Gallon) |  | 6.9368 | Table 26 (Pounds/US Gallon) |  | 6.5479 | Table 56 (Vac to Air) |  | 0.99855
————————————————— | Table 8 (US Gallons/Pound) |  | 0.14415 | Table 26 (US Gallons/Pound) |  | 0.15272 | Table 56 (Air to Vac) |  | 1.0014
GUIDELINES - ASTM | Table 9 (Short Tons/1000 US Gallons) |  | 3.4686 | Table 27 (Short Tons/1000 US Gallons) |  | 3.274 | Table 56 (Kilograms/Cubic Mtr) |  | 776.5
GUIDELINES - CARGO | Table 9 (Short Tons/Barrel) |  | 0.14568 | Table 27 (Short Tons/Barrel) |  | 0.1375 | Table 56 (Cubic Mtrs/Tonne) |  | 1.2878
SOURCE / LINKS | Table 10 (US Gallons/Short Ton) |  | 288.301 | Table 28 (US Gallons/Short Ton) |  | 305.435 | Table 57 (Short Tons/Cubic Mtr) |  | 0.85596
————————————————— | Table 10 (Barrels/Short Ton) |  | 6.8642 | Table 28 (Barrels/Short Ton) |  | 7.2725 | Table 57 (Long Tons/Cubic Mtr) |  | 0.7642
Help | Table 11 (Long Tons/1000 US Gallons) |  | 3.097 | Table 29 (Long Tons/1000 US Gallons) |  | 2.9232 | Table 58 (US Gallons/Tonne) |  | 340.41
Disclaimer | Table 11 (Long Tons/Barrel) |  | 0.13008 | Table 29 (Long Tons/Barrel) |  | 0.12277 | Table 58 (Barrels/Tonne) |  | 8.105
| Table 12 (US Gallons/Long Ton) |  | 322.897 | Table 30 (US Gallons/Long Ton) |  | 342.09
| Table 12 (Barrels/Long Ton) |  | 7.6882 | Table 30 (Barrels/Long Ton) |  | 8.145
| Table 13 (Tonnes/1000 US Gallons) |  | 3.1467 | Table 31 (Cubic Mtrs/Short Ton) |  | 1.1556
| Table 13 (Tonnes/Barrel) in Air |  | 0.13216 | Table 31 (Cubic Mtrs/Long Ton) |  | 1.2943
| Table 14 (Cubic Mtrs/Short Ton) |  | 1.0908
| Table 14 (Cubic Mtrs/Long Ton) |  | 1.2217
Note on F6: Increments used in this table for determining volume correction factors are 0.5°F and 0.5°API gravity.
Note on J6: Increments used in this table for determining volume correction factors are 0.5°F and 0.0020 relative density.
Note on M6: Example: Density (kg/m3) : 733.3 Density (kg/L) : 0.7333
Note on N6: Increments used in this table for determining volume correction factors are 0.25°C and 2 kg/m3.
Note on F7: Increments used in this table for determining volume correction factors are 0.5°F and 0.5°API gravity.
Note on J7: Increments used in this table for determining volume correction factors are 0.5°F and 0.0020 relative density.
Note on N7: Increments used in this table for determining volume correction factors are 0.25°C and 2 kg/m3.
Note on F9: Interpolation between either temperature or gravity is not intended since there is no practical method of interpola­tion that will produce the accuracy obtainable from the Standard.
Note on J9: Interpolation between either temperature or gravity is not intended since there is no practical method of interpola­tion that will produce the accuracy obtainable from the Standard.
Note on N9: Interpolation between either temperature or density is not intended since there is no practical method of interpolation the will produce the accuracy obtainable from the Standard.
Note on F10: Interpolation between either temperature or gravity is not intended since there is no practical method of interpola­tion that will produce the accuracy obtainable from the Standard
Note on J10: Interpolation between either temperature or gravity is not intended since there is no practical method of interpola­tion that will produce the accuracy obtainable from the Standard.
Note on N10: Interpolation between either temperature or density is not intended since there is no practical method of interpolation the will produce the accuracy obtainable from the Standard.

## ASTM Converter (Tab.1)
HOME | ASTM Converter - Table 1 (Volume XI)
Volume XI - Table 1
DOCUMENTS MANAGER | Interrelation of Units of Measurement |  |  |  |  | ASTM—IP
ASTM TABLES [D 1250-80] | LENGTH |  |  | VOLUME AND CAPACITY *
ASTM - CONVERTERS | To Convert |  | Multiply By |  | To Convert | Multiply By
• Converter - Table 1 (Volume XI) | Metres: |  |  | U.S. Gallons:
• Converter - Table 2 (Temperatures) | 1 | To Yards | 1.0936 | 2 | To Cubic Inches | 462
• Conventer - API-RD-SG-Density | 1 | To Feet | 3.2808 | 1 | To Cubic Feet | 0.13368
• Conventer - Entry with API Gravity | 1 | To Inches | 39.37 | 1 | To Imperial Gallons | 0.83267
• Conventer - Entry with Relative Density |  |  |  | 1 | To US Barrels | 0.02381
• Conventer - Entry with Density |  |  |  | 1 | To Litres | 3.7854
• Converter - Density 20°, 15°, API. | Yards: |  |  | U.S. Barrels:
ASTM - CALCULATORS | 1 | To Metres | 0.9144 | 1 | To US Gallons | 42
CARGO - CALCULATORS | Feet: |  |  | 1 | To Cubic Inches | 9702
————————————————— | 1 | To Metres | 0.3048 | 1 | To Cubic Feet | 5.6146
GUIDELINES - ASTM | Inches: |  |  | 1 | To Imperial Gallons | 34.9723
GUIDELINES - CARGO | 1 | To Centimetres | 2.54 | 1 | To Litres | 158.987
SOURCE / LINKS |  |  |  | Imperial Gallons:
————————————————— |  |  |  | 1 | To Cubic Inches | 277.42
Help |  |  |  | 1 | To Cubic Feet | 0.16054
Disclaimer |  |  |  | 1 | To US Gallons | 1.2009
| WEIGHT |  |  | 1 | To US Barrels | 0.028594
| To Convert |  | Multiply By | 1 | To Litres | 4.546
| Long Tons: |  |  | Cubic Feet:
| 1 | To Pounds (Avoirdupois) | 2240 | 1 | To Imperial Gallons | 6.2288
| 1 | To Short Tons | 1.12 | 1 | To US Gallons | 7.4805
| 1 | To Metric Tons (Tonnes) | 1.016 | 1 | To US Barrels | 0.17811
|  |  |  | 1 | To Litres | 28.3169
| Short Tons: |  |  | 1 | To Cubic Metres | 0.028317
| 1 | To Pounds (Avoirdupois) | 2000 | Cubic Inches:
| 1 | To Long Tons | 0.89286 | 1 | To Imperial Gallons | 0.0036047
| 1 | To Metric Tons (Tonnes) | 0.90719 | 1 | To US Gallons | 0.004329
|  |  |  | 1 | To Litres | 0.016387
| Metric Tons (Tonnes): |  |  | Litres:
| 1 | To Long Tons | 0.98421 | 1 | To Cubic Inches | 61.0238
| 1 | To Short Tons | 1.1023 | 1 | To Cubic Feet | 0.035315
|  |  |  | 1 | To Imperial Gallons | 0.21997
| Pounds (Avoirdupois): |  |  | 1 | To US Gallons | 0.26417
| 1 | To Kilograms | 0.45359 | 1 | To US Barrels | 0.0062898
Cubic Metres:
| Kilograms: |  |  | 1 | To Imperial Gallons | 219.969
| 1 | To Pounds (Avoirdupois) | 2.2046 | 1 | To US Gallons | 264.172
|  |  |  | 1 | To US Barrels | 6.2898
|  |  |  | 1 | To Cubic Feet | 35.3147
* These factors are solely for conversion at the same temperature.
† This relationship is exact by definition.
ASTM D 1250-80

## ASTM Converter (Tab.2)
HOME | ASTM Converter - Table 2 (Volume XI)
Volume XI - Table 2
DOCUMENTS MANAGER | Temperature Conversions
ASTM TABLES [D 1250-80]
ASTM - CONVERTERS |  |  | 21 | 69.8
• Converter - Table 1 (Volume XI) |  |  | 77.2 | 25.11
• Converter - Table 2 (Temperatures)
• Conventer - API-RD-SG-Density
• Conventer - Entry with API Gravity |  |  | °C | °F
• Conventer - Entry with Relative Density |  | 0 | -17.78 | 32
• Conventer - Entry with Density |  | 0.5 | -17.5 | 32.9
• Converter - Density 20°, 15°, API. |  | 1 | -17.22 | 33.8
ASTM - CALCULATORS |  | 1.5 | -16.94 | 34.7
CARGO - CALCULATORS |  | 2 | -16.67 | 35.6
————————————————— |  | 2.5 | -16.39 | 36.5
GUIDELINES - ASTM |  | 3 | -16.11 | 37.4
GUIDELINES - CARGO |  | 3.5 | -15.83 | 38.3
SOURCE / LINKS |  | 4 | -15.56 | 39.2
————————————————— |  | 4.5 | -15.28 | 40.1
Help |  | 5 | -15 | 41
Disclaimer |  | 5.5 | -14.72 | 41.9
|  | 6 | -14.44 | 42.8
|  | 6.5 | -14.17 | 43.7
|  | 7 | -13.89 | 44.6
|  | 7.5 | -13.61 | 45.5
|  | 8 | -13.33 | 46.4
|  | 8.5 | -13.06 | 47.3
|  | 9 | -12.78 | 48.2
|  | 9.5 | -12.5 | 49.1
|  | 10 | -12.22 | 50
|  | 10.5 | -11.94 | 50.9
|  | 11 | -11.67 | 51.8
|  | 11.5 | -11.39 | 52.7
|  | 12 | -11.11 | 53.6
|  | 12.5 | -10.83 | 54.5
|  | 13 | -10.56 | 55.4
|  | 13.5 | -10.28 | 56.3
|  | 14 | -10 | 57.2
|  | 14.5 | -9.72 | 58.1
|  | 15 | -9.44 | 59
|  | 15.5 | -9.17 | 59.9
|  | 16 | -8.89 | 60.8
|  | 16.5 | -8.61 | 61.7
|  | 17 | -8.33 | 62.6
|  | 17.5 | -8.06 | 63.5
|  | 18 | -7.78 | 64.4
|  | 18.5 | -7.5 | 65.3
|  | 19 | -7.22 | 66.2
|  | 19.5 | -6.94 | 67.1
|  | 20 | -6.67 | 68
|  | 20.5 | -6.39 | 68.9
|  | 21 | -6.11 | 69.8
|  | 21.5 | -5.83 | 70.7
|  | 22 | -5.56 | 71.6
|  | 22.5 | -5.28 | 72.5
|  | 23 | -5 | 73.4
|  | 23.5 | -4.72 | 74.3
|  | 24 | -4.44 | 75.2
|  | 24.5 | -4.17 | 76.1
|  | 25 | -3.89 | 77
|  | 25.5 | -3.61 | 77.9
|  | 26 | -3.33 | 78.8
|  | 26.5 | -3.06 | 79.7
|  | 27 | -2.78 | 80.6
|  | 27.5 | -2.5 | 81.5
|  | 28 | -2.22 | 82.4
|  | 28.5 | -1.94 | 83.3
|  | 29 | -1.67 | 84.2
|  | 29.5 | -1.39 | 85.1
|  | 30 | -1.11 | 86
|  | 30.5 | -0.83 | 86.9
|  | 31 | -0.56 | 87.8
|  | 31.5 | -0.28 | 88.7
|  | 32 | 0 | 89.6
|  | 32.5 | 0.28 | 90.5
|  | 33 | 0.56 | 91.4
|  | 33.5 | 0.83 | 92.3
|  | 34 | 1.11 | 93.2
|  | 34.5 | 1.39 | 94.1
|  | 35 | 1.67 | 95
|  | 35.5 | 1.94 | 95.9
|  | 36 | 2.22 | 96.8
|  | 36.5 | 2.5 | 97.7
|  | 37 | 2.78 | 98.6
|  | 37.5 | 3.06 | 99.5
|  | 38 | 3.33 | 100.4
|  | 38.5 | 3.61 | 101.3
|  | 39 | 3.89 | 102.2
|  | 39.5 | 4.17 | 103.1
|  | 40 | 4.44 | 104
|  | 40.5 | 4.72 | 104.9
|  | 41 | 5 | 105.8
|  | 41.5 | 5.28 | 106.7
|  | 42 | 5.56 | 107.6
|  | 42.5 | 5.83 | 108.5
|  | 43 | 6.11 | 109.4
|  | 43.5 | 6.39 | 110.3
|  | 44 | 6.67 | 111.2
|  | 44.5 | 6.94 | 112.1
|  | 45 | 7.22 | 113
|  | 45.5 | 7.5 | 113.9
|  | 46 | 7.78 | 114.8
|  | 46.5 | 8.06 | 115.7
|  | 47 | 8.33 | 116.6
|  | 47.5 | 8.61 | 117.5
|  | 48 | 8.89 | 118.4
|  | 48.5 | 9.17 | 119.3
|  | 49 | 9.44 | 120.2
|  | 49.5 | 9.72 | 121.1
|  | 50 | 10 | 122
|  | 50.5 | 10.28 | 122.9
|  | 51 | 10.56 | 123.8
|  | 51.5 | 10.83 | 124.7
|  | 52 | 11.11 | 125.6
|  | 52.5 | 11.39 | 126.5
|  | 53 | 11.67 | 127.4
|  | 53.5 | 11.94 | 128.3
|  | 54 | 12.22 | 129.2
|  | 54.5 | 12.5 | 130.1
|  | 55 | 12.78 | 131
|  | 55.5 | 13.06 | 131.9
|  | 56 | 13.33 | 132.8
|  | 56.5 | 13.61 | 133.7
|  | 57 | 13.89 | 134.6
|  | 57.5 | 14.17 | 135.5
|  | 58 | 14.44 | 136.4
|  | 58.5 | 14.72 | 137.3
|  | 59 | 15 | 138.2
|  | 59.5 | 15.28 | 139.1
|  | 60 | 15.56 | 140
|  | 60.5 | 15.83 | 140.9
|  | 61 | 16.11 | 141.8
|  | 61.5 | 16.39 | 142.7
|  | 62 | 16.67 | 143.6
|  | 62.5 | 16.94 | 144.5
|  | 63 | 17.22 | 145.4
|  | 63.5 | 17.5 | 146.3
|  | 64 | 17.78 | 147.2
|  | 64.5 | 18.06 | 148.1
|  | 65 | 18.33 | 149
|  | 65.5 | 18.61 | 149.9
|  | 66 | 18.89 | 150.8
|  | 66.5 | 19.17 | 151.7
|  | 67 | 19.44 | 152.6
|  | 67.5 | 19.72 | 153.5
|  | 68 | 20 | 154.4
|  | 68.5 | 20.28 | 155.3
|  | 69 | 20.56 | 156.2
|  | 69.5 | 20.83 | 157.1
|  | 70 | 21.11 | 158
|  | 70.5 | 21.39 | 158.9
|  | 71 | 21.67 | 159.8
|  | 71.5 | 21.94 | 160.7
|  | 72 | 22.22 | 161.6
|  | 72.5 | 22.5 | 162.5
|  | 73 | 22.78 | 163.4
|  | 73.5 | 23.06 | 164.3
|  | 74 | 23.33 | 165.2
|  | 74.5 | 23.61 | 166.1
|  | 75 | 23.89 | 167
|  | 75.5 | 24.17 | 167.9
|  | 76 | 24.44 | 168.8
|  | 76.5 | 24.72 | 169.7
|  | 77 | 25 | 170.6
|  | 77.5 | 25.28 | 171.5
|  | 78 | 25.56 | 172.4
|  | 78.5 | 25.83 | 173.3
|  | 79 | 26.11 | 174.2
|  | 79.5 | 26.39 | 175.1
|  | 80 | 26.67 | 176
|  | 80.5 | 26.94 | 176.9
|  | 81 | 27.22 | 177.8
|  | 81.5 | 27.5 | 178.7
|  | 82 | 27.78 | 179.6
|  | 82.5 | 28.06 | 180.5
|  | 83 | 28.33 | 181.4
|  | 83.5 | 28.61 | 182.3
|  | 84 | 28.89 | 183.2
|  | 84.5 | 29.17 | 184.1
|  | 85 | 29.44 | 185
|  | 85.5 | 29.72 | 185.9
|  | 86 | 30 | 186.8
|  | 86.5 | 30.28 | 187.7
|  | 87 | 30.56 | 188.6
|  | 87.5 | 30.83 | 189.5
|  | 88 | 31.11 | 190.4
|  | 88.5 | 31.39 | 191.3
|  | 89 | 31.67 | 192.2
|  | 89.5 | 31.94 | 193.1
|  | 90 | 32.22 | 194
|  | 90.5 | 32.5 | 194.9
|  | 91 | 32.78 | 195.8
|  | 91.5 | 33.06 | 196.7
|  | 92 | 33.33 | 197.6
|  | 92.5 | 33.61 | 198.5
|  | 93 | 33.89 | 199.4
|  | 93.5 | 34.17 | 200.3
|  | 94 | 34.44 | 201.2
|  | 94.5 | 34.72 | 202.1
|  | 95 | 35 | 203
|  | 95.5 | 35.28 | 203.9
|  | 96 | 35.56 | 204.8
|  | 96.5 | 35.83 | 205.7
|  | 97 | 36.11 | 206.6
|  | 97.5 | 36.39 | 207.5
|  | 98 | 36.67 | 208.4
|  | 98.5 | 36.94 | 209.3
|  | 99 | 37.22 | 210.2
|  | 99.5 | 37.5 | 211.1
|  | 100 | 37.78 | 212
|  | 100.5 | 38.06 | 212.9
|  | 101 | 38.33 | 213.8
|  | 101.5 | 38.61 | 214.7
|  | 102 | 38.89 | 215.6
|  | 102.5 | 39.17 | 216.5
|  | 103 | 39.44 | 217.4
|  | 103.5 | 39.72 | 218.3
|  | 104 | 40 | 219.2
|  | 104.5 | 40.28 | 220.1
|  | 105 | 40.56 | 221
|  | 105.5 | 40.83 | 221.9
|  | 106 | 41.11 | 222.8
|  | 106.5 | 41.39 | 223.7
|  | 107 | 41.67 | 224.6
|  | 107.5 | 41.94 | 225.5
|  | 108 | 42.22 | 226.4
|  | 108.5 | 42.5 | 227.3
|  | 109 | 42.78 | 228.2
|  | 109.5 | 43.06 | 229.1
|  | 110 | 43.33 | 230
|  | 110.5 | 43.61 | 230.9
|  | 111 | 43.89 | 231.8
|  | 111.5 | 44.17 | 232.7
|  | 112 | 44.44 | 233.6
|  | 112.5 | 44.72 | 234.5
|  | 113 | 45 | 235.4
|  | 113.5 | 45.28 | 236.3
|  | 114 | 45.56 | 237.2
|  | 114.5 | 45.83 | 238.1
|  | 115 | 46.11 | 239
|  | 115.5 | 46.39 | 239.9
|  | 116 | 46.67 | 240.8
|  | 116.5 | 46.94 | 241.7
|  | 117 | 47.22 | 242.6
|  | 117.5 | 47.5 | 243.5
|  | 118 | 47.78 | 244.4
|  | 118.5 | 48.06 | 245.3
|  | 119 | 48.33 | 246.2
|  | 119.5 | 48.61 | 247.1
|  | 120 | 48.89 | 248
|  | 120.5 | 49.17 | 248.9
|  | 121 | 49.44 | 249.8
|  | 121.5 | 49.72 | 250.7
|  | 122 | 50 | 251.6
|  | 122.5 | 50.28 | 252.5
|  | 123 | 50.56 | 253.4
|  | 123.5 | 50.83 | 254.3
|  | 124 | 51.11 | 255.2
|  | 124.5 | 51.39 | 256.1
|  | 125 | 51.67 | 257
|  | 125.5 | 51.94 | 257.9
|  | 126 | 52.22 | 258.8
|  | 126.5 | 52.5 | 259.7
|  | 127 | 52.78 | 260.6
|  | 127.5 | 53.06 | 261.5
|  | 128 | 53.33 | 262.4
|  | 128.5 | 53.61 | 263.3
|  | 129 | 53.89 | 264.2
|  | 129.5 | 54.17 | 265.1
|  | 130 | 54.44 | 266
|  | 130.5 | 54.72 | 266.9
|  | 131 | 55 | 267.8
|  | 131.5 | 55.28 | 268.7
|  | 132 | 55.56 | 269.6
|  | 132.5 | 55.83 | 270.5
|  | 133 | 56.11 | 271.4
|  | 133.5 | 56.39 | 272.3
|  | 134 | 56.67 | 273.2
|  | 134.5 | 56.94 | 274.1
|  | 135 | 57.22 | 275
|  | 135.5 | 57.5 | 275.9
|  | 136 | 57.78 | 276.8
|  | 136.5 | 58.06 | 277.7
|  | 137 | 58.33 | 278.6
|  | 137.5 | 58.61 | 279.5
|  | 138 | 58.89 | 280.4
|  | 138.5 | 59.17 | 281.3
|  | 139 | 59.44 | 282.2
|  | 139.5 | 59.72 | 283.1
|  | 140 | 60 | 284
|  | 140.5 | 60.28 | 284.9
|  | 141 | 60.56 | 285.8
|  | 141.5 | 60.83 | 286.7
|  | 142 | 61.11 | 287.6
|  | 142.5 | 61.39 | 288.5
|  | 143 | 61.67 | 289.4
|  | 143.5 | 61.94 | 290.3
|  | 144 | 62.22 | 291.2
|  | 144.5 | 62.5 | 292.1
|  | 145 | 62.78 | 293
|  | 145.5 | 63.06 | 293.9
|  | 146 | 63.33 | 294.8
|  | 146.5 | 63.61 | 295.7
|  | 147 | 63.89 | 296.6
|  | 147.5 | 64.17 | 297.5
|  | 148 | 64.44 | 298.4
|  | 148.5 | 64.72 | 299.3
|  | 149 | 65 | 300.2
|  | 149.5 | 65.28 | 301.1
|  | 150 | 65.56 | 302

## ASTM Converter API-RD-SG-Dens.
HOME | ASTM - API-RD-SG-DENSITY Converter
ASTM Tables : 3, 13, 21, 51.
DOCUMENTS MANAGER
ASTM TABLES [D 1250-80] |  | CONVERT From : | ASTM Table 3 - API @60°F to Rel.Density @60/60°F
ASTM - CONVERTERS
• Converter - Table 1 (Volume XI) |  | API : | 21 | Rel.Density = 0,9279
• Converter - Table 2 (Temperatures) |  |  | * SG (Specific Gravity) - This is the old name for the Relative Density 60/60 °F
• Conventer - API-RD-SG-Density |  |  | **Formula
• Conventer - Entry with API Gravity
• Conventer - Entry with Relative Density
• Conventer - Entry with Density
• Converter - Density 20°, 15°, API.
ASTM - CALCULATORS
CARGO - CALCULATORS
—————————————————
GUIDELINES - ASTM
GUIDELINES - CARGO
SOURCE / LINKS
—————————————————
Help
Disclaimer
Note on F8: Example : 1. API 31.2 2. Rel.Density 0.873 3. Density 859.7 kg/m³ 4. SG (Specific Gravity) 0.873 5. MT/US Barrel 0.13103 6. US Barrels/MT 7.335

## ASTM Converter (API)
HOME | ASTM - VOLUME & WEIGHT Converter - Entry with API Gravity
ASTM Tables : 3, 4, 8, 9, 10, 11, 12, 13, 14.
DOCUMENTS MANAGER
ASTM TABLES [D 1250-80] |  | A.P.I. : | 32 | at 60°F | ASTM Table 3
ASTM - CONVERTERS |  | Relative Density : | 0.8654 | at 60/60°F | ASTM Table 3
• Converter - Table 1 (Volume XI) |  | Density : | 865 | at 15°C | ASTM Table 3
• Converter - Table 2 (Temperatures) |  | Density : | 0.865 | at 15°C
• Conventer - API-RD-SG-Density |  | Density : | 0.865 | at 15°C
• Conventer - Entry with API Gravity
• Conventer - Entry with Relative Density |  | CONVERT From : | ASTM Table 13 - US Barrels at 60°F to Metric Tons (in AIR)
• Conventer - Entry with Density
• Converter - Density 20°, 15°, API. |  | US Barrels at 60°F : | 296900
ASTM - CALCULATORS |  | ASTM Table 13 : | 0.13728 | Tonnes per US Barrel at 60°F
CARGO - CALCULATORS |  | Metric Tons (in AIR) : | 40758.432
—————————————————
GUIDELINES - ASTM
GUIDELINES - CARGO
SOURCE / LINKS
—————————————————
Help
Disclaimer

## ASTM Converter (R.Density)
HOME | ASTM - VOLUME & WEIGHT Converter - Entry with Relative Density
ASTM Tables : 21, 22, 26, 27, 28, 29, 30, 31.
DOCUMENTS MANAGER
ASTM TABLES [D 1250-80] |  | Relative Density : | 0.8742 | at 60/60°F | ASTM Table 21
ASTM - CONVERTERS |  | A.P.I. : | 30.362 | at 60°F | ASTM Table 21
• Converter - Table 1 (Volume XI) |  | Density : | 873.7 | at 15°C | ASTM Table 21
• Converter - Table 2 (Temperatures) |  | Density : | 0.8737 | at 15°C
• Conventer - API-RD-SG-Density |  | Density : | 0.8737 | at 15°C
• Conventer - Entry with API Gravity
• Conventer - Entry with Relative Density |  | CONVERT From : | ASTM Table 27 - US Barrels at 60°F to Short Tons (in AIR)
• Conventer - Entry with Density
• Converter - Density 20°, 15°, API. |  | US Barrels at 60°F : | 1000
ASTM - CALCULATORS |  | ASTM Table 27 : | 0.15286 | Short Tons per US Barrel at 60°F
CARGO - CALCULATORS |  | Short Tons (in AIR) : | 152.864
—————————————————
GUIDELINES - ASTM
GUIDELINES - CARGO
SOURCE / LINKS
—————————————————
Help
Disclaimer

## ASTM Converter (Density)
HOME | ASTM - VOLUME & WEIGHT Converter - Entry with Density
ASTM Tables : 51, 52, 56, 57, 58.
DOCUMENTS MANAGER
ASTM TABLES [D 1250-80] |  | Density : | 865 | at 15°C | ASTM Table 51
ASTM - CONVERTERS |  | Density : | 0.865 | at 15°C
• Converter - Table 1 (Volume XI) |  | Density : | 0.865 | at 15°C
• Converter - Table 2 (Temperatures) |  | Relative Density : | 0.8655 | at 60/60°F | ASTM Table 51
• Conventer - API-RD-SG-Density |  | A.P.I. : | 32 | at 60°F | ASTM Table 51
• Conventer - Entry with API Gravity
• Conventer - Entry with Relative Density |  | CONVERT From : | ASTM Table 56 - Metric Tons (in AIR) to Cubic Metres at 15°C
• Conventer - Entry with Density
• Converter - Density 20°, 15°, API. |  | Metric Tons (in AIR) : | 36590
ASTM - CALCULATORS |  | ASTM Table 56 : | 1.1575 | Cubic Metres at 15°C per Tonne
CARGO - CALCULATORS |  | Cubic Metres at 15°C : | 42352.925
—————————————————
GUIDELINES - ASTM
GUIDELINES - CARGO
SOURCE / LINKS
—————————————————
Help
Disclaimer
Note on F6: Example: Density (kg/m3) : 733.3 Density (kg/L) : 0.7333

## ASTM Converter for Crude Oil
HOME | ASTM - Conversion Tables for Crude Oil
Conversion Tables for Crude Oil
DOCUMENTS MANAGER | Based on ASTM Tables D1250-80 53A, 51, 56 & 58
ASTM TABLES [D 1250-80] | Duplicate of Table produced and utilsed by Nafta Moscow
ASTM - CONVERTERS | 20° | 15° | API | FACT | 15° | 20° | API | FACT | API | FACT | 15° | 20° | FACT | API | 15° | 20°
• Converter - Table 1 (Volume XI) | 0.8201 | 0.8237 | 40.2 | 7.6394 | 0.8237 | 0.8201 | 40.2 | 7.6394 | 24.16 | 6.9265 | 0.9085 | 0.9052 | 6.9265 | 24.16 | 0.9085 | 0.9052
• Converter - Table 2 (Temperatures)
• Conventer - API-RD-SG-Density | 20° | 15° | API | FACT | 15° | 20° | API | FACT | API | FACT | 15° | 20° | FACT | API | 15° | 20°
• Conventer - Entry with API Gravity | 0.82 | 0.8236 | 40.22 | 7.6403 | 0.8236 | 0.82 | 40.22 | 7.6403 | 24.15 | 6.9258 | 0.9086 | 0.9053 | 6.9258 | 24.15 | 0.9086 | 0.9053
• Conventer - Entry with Relative Density | 0.8201 | 0.8237 | 40.2 | 7.6394 | 0.8237 | 0.8201 | 40.2 | 7.6394 | 24.16 | 6.9265 | 0.9085 | 0.9052 | 6.9265 | 24.16 | 0.9085 | 0.9052
• Conventer - Entry with Density | 0.8202 | 0.8238 | 40.18 | 7.6385 | 0.8238 | 0.8202 | 40.18 | 7.6385 | 24.18 | 6.9272 | 0.9084 | 0.9051 | 6.9272 | 24.18 | 0.9084 | 0.9051
• Converter - Density 20°, 15°, API. | 0.8203 | 0.8239 | 40.16 | 7.6376 | 0.8239 | 0.8203 | 40.16 | 7.6376 | 24.2 | 6.9278 | 0.9083 | 0.905 | 6.9278 | 24.2 | 0.9083 | 0.905
ASTM - CALCULATORS | 0.8204 | 0.824 | 40.14 | 7.6367 | 0.824 | 0.8204 | 40.14 | 7.6367 | 24.22 | 6.9286 | 0.9082 | 0.9049 | 6.9286 | 24.22 | 0.9082 | 0.9049
CARGO - CALCULATORS | 0.8205 | 0.8241 | 40.12 | 7.6358 | 0.8241 | 0.8205 | 40.12 | 7.6358 | 24.23 | 6.9293 | 0.9081 | 0.9048 | 6.9293 | 24.23 | 0.9081 | 0.9048
————————————————— | 0.8206 | 0.8242 | 40.1 | 7.6349 | 0.8242 | 0.8206 | 40.1 | 7.6349 | 24.25 | 6.93 | 0.908 | 0.9047 | 6.93 | 24.25 | 0.908 | 0.9047
GUIDELINES - ASTM | 0.8207 | 0.8243 | 40.08 | 7.634 | 0.8243 | 0.8207 | 40.08 | 7.634 | 24.27 | 6.9308 | 0.9079 | 0.9046 | 6.9308 | 24.27 | 0.9079 | 0.9046
GUIDELINES - CARGO | 0.8208 | 0.8244 | 40.06 | 7.6331 | 0.8244 | 0.8208 | 40.06 | 7.6331 | 24.28 | 6.9316 | 0.9078 | 0.9045 | 6.9316 | 24.28 | 0.9078 | 0.9045
SOURCE / LINKS | 0.8209 | 0.8245 | 40.04 | 7.6322 | 0.8245 | 0.8209 | 40.04 | 7.6322 | 24.3 | 6.9324 | 0.9077 | 0.9044 | 6.9324 | 24.3 | 0.9077 | 0.9044
————————————————— | 0.821 | 0.8246 | 40.01 | 7.6313 | 0.8246 | 0.821 | 40.01 | 7.6313 | 24.32 | 6.9332 | 0.9076 | 0.9043 | 6.9332 | 24.32 | 0.9076 | 0.9043
Help | 0.8211 | 0.8247 | 39.99 | 7.6304 | 0.8247 | 0.8211 | 39.99 | 7.6304 | 24.33 | 6.934 | 0.9075 | 0.9042 | 6.934 | 24.33 | 0.9075 | 0.9042
Disclaimer | 0.8212 | 0.8248 | 39.97 | 7.6295 | 0.8248 | 0.8212 | 39.97 | 7.6295 | 24.35 | 6.9348 | 0.9074 | 0.9041 | 6.9348 | 24.35 | 0.9074 | 0.9041
| 0.8213 | 0.8249 | 39.95 | 7.6286 | 0.8249 | 0.8213 | 39.95 | 7.6286 | 24.37 | 6.9356 | 0.9073 | 0.904 | 6.9356 | 24.37 | 0.9073 | 0.904
| 0.8214 | 0.825 | 39.93 | 7.6277 | 0.825 | 0.8214 | 39.93 | 7.6277 | 24.39 | 6.9364 | 0.9072 | 0.9039 | 6.9364 | 24.39 | 0.9072 | 0.9039
| 0.8215 | 0.8251 | 39.91 | 7.6268 | 0.8251 | 0.8215 | 39.91 | 7.6268 | 24.4 | 6.9372 | 0.9071 | 0.9038 | 6.9372 | 24.4 | 0.9071 | 0.9038
| 0.8216 | 0.8252 | 39.89 | 7.6259 | 0.8252 | 0.8216 | 39.89 | 7.6259 | 24.42 | 6.938 | 0.907 | 0.9037 | 6.938 | 24.42 | 0.907 | 0.9037
| 0.8217 | 0.8253 | 39.87 | 7.625 | 0.8253 | 0.8217 | 39.87 | 7.625 | 24.44 | 6.9388 | 0.9069 | 0.9036 | 6.9388 | 24.44 | 0.9069 | 0.9036
| 0.8218 | 0.8254 | 39.85 | 7.6241 | 0.8254 | 0.8218 | 39.85 | 7.6241 | 24.45 | 6.9396 | 0.9068 | 0.9035 | 6.9396 | 24.45 | 0.9068 | 0.9035
| 0.8219 | 0.8255 | 39.83 | 7.6232 | 0.8255 | 0.8219 | 39.83 | 7.6232 | 24.47 | 6.9404 | 0.9067 | 0.9034 | 6.9404 | 24.47 | 0.9067 | 0.9034
| 0.822 | 0.8256 | 39.8 | 7.6223 | 0.8256 | 0.822 | 39.8 | 7.6223 | 24.48 | 6.9412 | 0.9066 | 0.9033 | 6.9412 | 24.48 | 0.9066 | 0.9033
| 0.8221 | 0.8257 | 39.78 | 7.6214 | 0.8257 | 0.8221 | 39.78 | 7.6214 | 24.5 | 6.942 | 0.9065 | 0.9032 | 6.942 | 24.5 | 0.9065 | 0.9032
| 0.8222 | 0.8258 | 39.76 | 7.6205 | 0.8258 | 0.8222 | 39.76 | 7.6205 | 24.52 | 6.9428 | 0.9064 | 0.9031 | 6.9428 | 24.52 | 0.9064 | 0.9031
| 0.8223 | 0.8259 | 39.74 | 7.6196 | 0.8259 | 0.8223 | 39.74 | 7.6196 | 24.54 | 6.9436 | 0.9063 | 0.903 | 6.9436 | 24.54 | 0.9063 | 0.903
| 0.8224 | 0.826 | 39.72 | 7.6187 | 0.826 | 0.8224 | 39.72 | 7.6187 | 24.56 | 6.9444 | 0.9062 | 0.9029 | 6.9444 | 24.56 | 0.9062 | 0.9029
| 0.8225 | 0.8261 | 39.7 | 7.6177 | 0.8261 | 0.8225 | 39.7 | 7.6177 | 24.57 | 6.9452 | 0.9061 | 0.9028 | 6.9452 | 24.57 | 0.9061 | 0.9028
| 0.8226 | 0.8262 | 39.68 | 7.6167 | 0.8262 | 0.8226 | 39.68 | 7.6167 | 24.59 | 6.946 | 0.906 | 0.9027 | 6.946 | 24.59 | 0.906 | 0.9027
| 0.8227 | 0.8263 | 39.66 | 7.6157 | 0.8263 | 0.8227 | 39.66 | 7.6157 | 24.61 | 6.9467 | 0.9059 | 0.9026 | 6.9467 | 24.61 | 0.9059 | 0.9026
| 0.8228 | 0.8264 | 39.64 | 7.6147 | 0.8264 | 0.8228 | 39.64 | 7.6147 | 24.63 | 6.9474 | 0.9058 | 0.9025 | 6.9474 | 24.63 | 0.9058 | 0.9025
| 0.8229 | 0.8265 | 39.62 | 7.6137 | 0.8265 | 0.8229 | 39.62 | 7.6137 | 24.64 | 6.9481 | 0.9057 | 0.9024 | 6.9481 | 24.64 | 0.9057 | 0.9024
| 0.823 | 0.8266 | 39.59 | 7.6127 | 0.8266 | 0.823 | 39.59 | 7.6127 | 24.66 | 6.9488 | 0.9056 | 0.9023 | 6.9488 | 24.66 | 0.9056 | 0.9023
| 0.8231 | 0.8267 | 39.57 | 7.6117 | 0.8267 | 0.8231 | 39.57 | 7.6117 | 24.68 | 6.9495 | 0.9055 | 0.9022 | 6.9495 | 24.68 | 0.9055 | 0.9022
| 0.8232 | 0.8268 | 39.55 | 7.6107 | 0.8268 | 0.8232 | 39.55 | 7.6107 | 24.7 | 6.9502 | 0.9054 | 0.9021 | 6.9502 | 24.7 | 0.9054 | 0.9021
| 0.8233 | 0.8269 | 39.53 | 7.6097 | 0.8269 | 0.8233 | 39.53 | 7.6097 | 24.72 | 6.9509 | 0.9053 | 0.902 | 6.9509 | 24.72 | 0.9053 | 0.902
| 0.8234 | 0.827 | 39.51 | 7.6087 | 0.827 | 0.8234 | 39.51 | 7.6087 | 24.73 | 6.9516 | 0.9052 | 0.9019 | 6.9516 | 24.73 | 0.9052 | 0.9019
| 0.8235 | 0.8271 | 39.49 | 7.6078 | 0.8271 | 0.8235 | 39.49 | 7.6078 | 24.75 | 6.9523 | 0.9051 | 0.9018 | 6.9523 | 24.75 | 0.9051 | 0.9018
| 0.8236 | 0.8272 | 39.47 | 7.6069 | 0.8272 | 0.8236 | 39.47 | 7.6069 | 24.77 | 6.953 | 0.905 | 0.9017 | 6.953 | 24.77 | 0.905 | 0.9017
| 0.8237 | 0.8273 | 39.45 | 7.606 | 0.8273 | 0.8237 | 39.45 | 7.606 | 24.79 | 6.9538 | 0.9049 | 0.9016 | 6.9538 | 24.79 | 0.9049 | 0.9016
| 0.8238 | 0.8274 | 39.43 | 7.6051 | 0.8274 | 0.8238 | 39.43 | 7.6051 | 24.8 | 6.9546 | 0.9048 | 0.9015 | 6.9546 | 24.8 | 0.9048 | 0.9015
| 0.8239 | 0.8275 | 39.41 | 7.6042 | 0.8275 | 0.8239 | 39.41 | 7.6042 | 24.82 | 6.9554 | 0.9047 | 0.9014 | 6.9554 | 24.82 | 0.9047 | 0.9014
| 0.824 | 0.8276 | 39.39 | 7.6033 | 0.8276 | 0.824 | 39.39 | 7.6033 | 24.84 | 6.9562 | 0.9046 | 0.9013 | 6.9562 | 24.84 | 0.9046 | 0.9013
| 0.8241 | 0.8277 | 39.37 | 7.6024 | 0.8277 | 0.8241 | 39.37 | 7.6024 | 24.85 | 6.957 | 0.9045 | 0.9012 | 6.957 | 24.85 | 0.9045 | 0.9012
| 0.8242 | 0.8278 | 39.35 | 7.6015 | 0.8278 | 0.8242 | 39.35 | 7.6015 | 24.87 | 6.9578 | 0.9044 | 0.9011 | 6.9578 | 24.87 | 0.9044 | 0.9011
| 0.8243 | 0.8279 | 39.33 | 7.6006 | 0.8279 | 0.8243 | 39.33 | 7.6006 | 24.89 | 6.9586 | 0.9043 | 0.901 | 6.9586 | 24.89 | 0.9043 | 0.901
| 0.8244 | 0.828 | 39.31 | 7.5997 | 0.828 | 0.8244 | 39.31 | 7.5997 | 24.91 | 6.9594 | 0.9042 | 0.9009 | 6.9594 | 24.91 | 0.9042 | 0.9009
| 0.8245 | 0.8281 | 39.29 | 7.5988 | 0.8281 | 0.8245 | 39.29 | 7.5988 | 24.92 | 6.9602 | 0.9041 | 0.9008 | 6.9602 | 24.92 | 0.9041 | 0.9008
| 0.8246 | 0.8282 | 39.27 | 7.5979 | 0.8282 | 0.8246 | 39.27 | 7.5979 | 24.94 | 6.961 | 0.904 | 0.9007 | 6.961 | 24.94 | 0.904 | 0.9007
| 0.8247 | 0.8283 | 39.25 | 7.597 | 0.8283 | 0.8247 | 39.25 | 7.597 | 24.96 | 6.9618 | 0.9039 | 0.9006 | 6.9618 | 24.96 | 0.9039 | 0.9006
| 0.8248 | 0.8284 | 39.23 | 7.5961 | 0.8284 | 0.8248 | 39.23 | 7.5961 | 24.97 | 6.9626 | 0.9038 | 0.9005 | 6.9626 | 24.97 | 0.9038 | 0.9005
| 0.8249 | 0.8285 | 39.21 | 7.5952 | 0.8285 | 0.8249 | 39.21 | 7.5952 | 24.99 | 6.9634 | 0.9037 | 0.9004 | 6.9634 | 24.99 | 0.9037 | 0.9004
| 0.825 | 0.8286 | 39.18 | 7.5943 | 0.8286 | 0.825 | 39.18 | 7.5943 | 25.01 | 6.9642 | 0.9036 | 0.9003 | 6.9642 | 25.01 | 0.9036 | 0.9003
| 0.8251 | 0.8287 | 39.16 | 7.5934 | 0.8287 | 0.8251 | 39.16 | 7.5934 | 25.02 | 6.965 | 0.9035 | 0.9002 | 6.965 | 25.02 | 0.9035 | 0.9002
| 0.8252 | 0.8288 | 39.14 | 7.5925 | 0.8288 | 0.8252 | 39.14 | 7.5925 | 25.04 | 6.9651 | 0.9034 | 0.9001 | 6.9651 | 25.04 | 0.9034 | 0.9001
| 0.8253 | 0.8289 | 39.12 | 7.5916 | 0.8289 | 0.8253 | 39.12 | 7.5916 | 25.06 | 6.9659 | 0.9033 | 0.9 | 6.9659 | 25.06 | 0.9033 | 0.9
| 0.8254 | 0.829 | 39.1 | 7.5907 | 0.829 | 0.8254 | 39.1 | 7.5907 | 25.08 | 6.9667 | 0.9032 | 0.8999 | 6.9667 | 25.08 | 0.9032 | 0.8999
| 0.8255 | 0.8291 | 39.08 | 7.5898 | 0.8291 | 0.8255 | 39.08 | 7.5898 | 25.09 | 6.9675 | 0.9031 | 0.8998 | 6.9675 | 25.09 | 0.9031 | 0.8998
| 0.8256 | 0.8292 | 39.06 | 7.5889 | 0.8292 | 0.8256 | 39.06 | 7.5889 | 25.11 | 6.9683 | 0.903 | 0.8997 | 6.9683 | 25.11 | 0.903 | 0.8997
| 0.8257 | 0.8293 | 39.04 | 7.588 | 0.8293 | 0.8257 | 39.04 | 7.588 | 25.13 | 6.9691 | 0.9029 | 0.8996 | 6.9691 | 25.13 | 0.9029 | 0.8996
| 0.8258 | 0.8294 | 39.02 | 7.5871 | 0.8294 | 0.8258 | 39.02 | 7.5871 | 25.15 | 6.9699 | 0.9028 | 0.8995 | 6.9699 | 25.15 | 0.9028 | 0.8995
| 0.8259 | 0.8295 | 39 | 7.5862 | 0.8295 | 0.8259 | 39 | 7.5862 | 25.16 | 6.9707 | 0.9027 | 0.8994 | 6.9707 | 25.16 | 0.9027 | 0.8994
| 0.826 | 0.8296 | 38.98 | 7.5853 | 0.8296 | 0.826 | 38.98 | 7.5853 | 25.18 | 6.9715 | 0.9026 | 0.8993 | 6.9715 | 25.18 | 0.9026 | 0.8993
| 0.8261 | 0.8297 | 38.96 | 7.5844 | 0.8297 | 0.8261 | 38.96 | 7.5844 | 25.2 | 6.9723 | 0.9025 | 0.8992 | 6.9723 | 25.2 | 0.9025 | 0.8992
| 0.8262 | 0.8298 | 38.94 | 7.5835 | 0.8298 | 0.8262 | 38.94 | 7.5835 | 25.22 | 6.9731 | 0.9024 | 0.8991 | 6.9731 | 25.22 | 0.9024 | 0.8991
| 0.8263 | 0.8299 | 38.92 | 7.5826 | 0.8299 | 0.8263 | 38.92 | 7.5826 | 25.24 | 6.9739 | 0.9023 | 0.899 | 6.9739 | 25.24 | 0.9023 | 0.899
| 0.8264 | 0.83 | 38.9 | 7.5818 | 0.83 | 0.8264 | 38.9 | 7.5818 | 25.25 | 6.9747 | 0.9022 | 0.8989 | 6.9747 | 25.25 | 0.9022 | 0.8989
| 0.8265 | 0.8301 | 38.88 | 7.5809 | 0.8301 | 0.8265 | 38.88 | 7.5809 | 25.27 | 6.9755 | 0.9021 | 0.8988 | 6.9755 | 25.27 | 0.9021 | 0.8988
| 0.8266 | 0.8302 | 38.86 | 7.58 | 0.8302 | 0.8266 | 38.86 | 7.58 | 25.29 | 6.9763 | 0.902 | 0.8987 | 6.9763 | 25.29 | 0.902 | 0.8987
| 0.8267 | 0.8303 | 38.84 | 7.5791 | 0.8303 | 0.8267 | 38.84 | 7.5791 | 25.31 | 6.977 | 0.9019 | 0.8986 | 6.977 | 25.31 | 0.9019 | 0.8986
| 0.8268 | 0.8304 | 38.82 | 7.5782 | 0.8304 | 0.8268 | 38.82 | 7.5782 | 25.32 | 6.9777 | 0.9018 | 0.8985 | 6.9777 | 25.32 | 0.9018 | 0.8985
| 0.8269 | 0.8305 | 38.8 | 7.5773 | 0.8305 | 0.8269 | 38.8 | 7.5773 | 25.34 | 6.9784 | 0.9017 | 0.8984 | 6.9784 | 25.34 | 0.9017 | 0.8984
| 0.827 | 0.8306 | 38.77 | 7.5764 | 0.8306 | 0.827 | 38.77 | 7.5764 | 25.36 | 6.9791 | 0.9016 | 0.8983 | 6.9791 | 25.36 | 0.9016 | 0.8983
| 0.8271 | 0.8307 | 38.75 | 7.5755 | 0.8307 | 0.8271 | 38.75 | 7.5755 | 25.37 | 6.9798 | 0.9015 | 0.8982 | 6.9798 | 25.37 | 0.9015 | 0.8982
| 0.8272 | 0.8308 | 38.73 | 7.5746 | 0.8308 | 0.8272 | 38.73 | 7.5746 | 25.39 | 6.9805 | 0.9014 | 0.8981 | 6.9805 | 25.39 | 0.9014 | 0.8981
| 0.8273 | 0.8309 | 38.71 | 7.5737 | 0.8309 | 0.8273 | 38.71 | 7.5737 | 25.41 | 6.9812 | 0.9013 | 0.898 | 6.9812 | 25.41 | 0.9013 | 0.898
| 0.8274 | 0.831 | 38.69 | 7.5728 | 0.831 | 0.8274 | 38.69 | 7.5728 | 25.43 | 6.9819 | 0.9012 | 0.8979 | 6.9819 | 25.43 | 0.9012 | 0.8979
| 0.8275 | 0.8311 | 38.67 | 7.5718 | 0.8311 | 0.8275 | 38.67 | 7.5718 | 25.44 | 6.9826 | 0.9011 | 0.8978 | 6.9826 | 25.44 | 0.9011 | 0.8978
| 0.8276 | 0.8312 | 38.65 | 7.5708 | 0.8312 | 0.8276 | 38.65 | 7.5708 | 25.46 | 6.9833 | 0.901 | 0.8977 | 6.9833 | 25.46 | 0.901 | 0.8977
| 0.8277 | 0.8313 | 38.63 | 7.5698 | 0.8313 | 0.8277 | 38.63 | 7.5698 | 25.48 | 6.9841 | 0.9009 | 0.8976 | 6.9841 | 25.48 | 0.9009 | 0.8976
| 0.8278 | 0.8314 | 38.61 | 7.5688 | 0.8314 | 0.8278 | 38.61 | 7.5688 | 25.49 | 6.9849 | 0.9008 | 0.8975 | 6.9849 | 25.49 | 0.9008 | 0.8975
| 0.8279 | 0.8315 | 38.59 | 7.5678 | 0.8315 | 0.8279 | 38.59 | 7.5678 | 25.51 | 6.9857 | 0.9007 | 0.8974 | 6.9857 | 25.51 | 0.9007 | 0.8974
| 0.828 | 0.8316 | 38.57 | 7.5668 | 0.8316 | 0.828 | 38.57 | 7.5668 | 25.53 | 6.9865 | 0.9006 | 0.8973 | 6.9865 | 25.53 | 0.9006 | 0.8973
| 0.8281 | 0.8317 | 38.55 | 7.5658 | 0.8317 | 0.8281 | 38.55 | 7.5658 | 25.54 | 6.9873 | 0.9005 | 0.8972 | 6.9873 | 25.54 | 0.9005 | 0.8972
| 0.8282 | 0.8318 | 38.53 | 7.5648 | 0.8318 | 0.8282 | 38.53 | 7.5648 | 25.56 | 6.9881 | 0.9004 | 0.8971 | 6.9881 | 25.56 | 0.9004 | 0.8971
| 0.8283 | 0.8319 | 38.51 | 7.5638 | 0.8319 | 0.8283 | 38.51 | 7.5638 | 25.58 | 6.9889 | 0.9003 | 0.897 | 6.9889 | 25.58 | 0.9003 | 0.897
| 0.8284 | 0.832 | 38.49 | 7.5628 | 0.832 | 0.8284 | 38.49 | 7.5628 | 25.6 | 6.9897 | 0.9002 | 0.8969 | 6.9897 | 25.6 | 0.9002 | 0.8969
| 0.8285 | 0.8321 | 38.47 | 7.5619 | 0.8321 | 0.8285 | 38.47 | 7.5619 | 25.61 | 6.9905 | 0.9001 | 0.8968 | 6.9905 | 25.61 | 0.9001 | 0.8968
| 0.8286 | 0.8322 | 38.45 | 7.561 | 0.8322 | 0.8286 | 38.45 | 7.561 | 25.63 | 6.9913 | 0.9 | 0.8967 | 6.9913 | 25.63 | 0.9 | 0.8967
| 0.8287 | 0.8323 | 38.43 | 7.5601 | 0.8323 | 0.8287 | 38.43 | 7.5601 | 25.65 | 6.992 | 0.8999 | 0.8966 | 6.992 | 25.65 | 0.8999 | 0.8966
| 0.8288 | 0.8324 | 38.41 | 7.5592 | 0.8324 | 0.8288 | 38.41 | 7.5592 | 25.67 | 6.9928 | 0.8998 | 0.8965 | 6.9928 | 25.67 | 0.8998 | 0.8965
| 0.8289 | 0.8325 | 38.39 | 7.5583 | 0.8325 | 0.8289 | 38.39 | 7.5583 | 25.68 | 6.9936 | 0.8997 | 0.8964 | 6.9936 | 25.68 | 0.8997 | 0.8964 | Go to Up
| 0.829 | 0.8326 | 38.36 | 7.5574 | 0.8326 | 0.829 | 38.36 | 7.5574 | 25.7 | 6.9944 | 0.8996 | 0.8963 | 6.9944 | 25.7 | 0.8996 | 0.8963 | DO NOT ENTER DATA IN THIS AREA, LINE DISPLACEMENT CALCULATIONS | DO NOT ENTER DATA IN THIS AREA, LINE DISPLACEMENT CALCULATIONS
| 0.8291 | 0.8327 | 38.34 | 7.5565 | 0.8327 | 0.8291 | 38.34 | 7.5565 | 25.72 | 6.9952 | 0.8995 | 0.8962 | 6.9952 | 25.72 | 0.8995 | 0.8962
| 0.8292 | 0.8328 | 38.32 | 7.5556 | 0.8328 | 0.8292 | 38.32 | 7.5556 | 25.74 | 6.996 | 0.8994 | 0.8961 | 6.996 | 25.74 | 0.8994 | 0.8961
| 0.8293 | 0.8329 | 38.3 | 7.5547 | 0.8329 | 0.8293 | 38.3 | 7.5547 | 25.76 | 6.9968 | 0.8993 | 0.896 | 6.9968 | 25.76 | 0.8993 | 0.896
| 0.8294 | 0.833 | 38.28 | 7.5538 | 0.833 | 0.8294 | 38.28 | 7.5538 | 25.77 | 6.9976 | 0.8992 | 0.8959 | 6.9976 | 25.77 | 0.8992 | 0.8959
| 0.8295 | 0.8331 | 38.26 | 7.5529 | 0.8331 | 0.8295 | 38.26 | 7.5529 | 25.79 | 6.9984 | 0.8991 | 0.8958 | 6.9984 | 25.79 | 0.8991 | 0.8958
| 0.8296 | 0.8332 | 38.24 | 7.552 | 0.8332 | 0.8296 | 38.24 | 7.552 | 25.81 | 6.9992 | 0.899 | 0.8957 | 6.9992 | 25.81 | 0.899 | 0.8957
| 0.8297 | 0.8333 | 38.22 | 7.5511 | 0.8333 | 0.8297 | 38.22 | 7.5511 | 25.83 | 7 | 0.8989 | 0.8956 | 7 | 25.83 | 0.8989 | 0.8956
| 0.8298 | 0.8334 | 38.2 | 7.5502 | 0.8334 | 0.8298 | 38.2 | 7.5502 | 25.84 | 7.0008 | 0.8988 | 0.8955 | 7.0008 | 25.84 | 0.8988 | 0.8955
| 0.8299 | 0.8335 | 38.18 | 7.5493 | 0.8335 | 0.8299 | 38.18 | 7.5493 | 25.86 | 7.0016 | 0.8987 | 0.8954 | 7.0016 | 25.86 | 0.8987 | 0.8954
| 0.83 | 0.8336 | 38.16 | 7.5484 | 0.8336 | 0.83 | 38.16 | 7.5484 | 25.88 | 7.0024 | 0.8986 | 0.8953 | 7.0024 | 25.88 | 0.8986 | 0.8953
| 0.8301 | 0.8337 | 38.14 | 7.5475 | 0.8337 | 0.8301 | 38.14 | 7.5475 | 25.89 | 7.0032 | 0.8985 | 0.8952 | 7.0032 | 25.89 | 0.8985 | 0.8952
| 0.8302 | 0.8338 | 38.12 | 7.5466 | 0.8338 | 0.8302 | 38.12 | 7.5466 | 25.91 | 7.004 | 0.8984 | 0.8951 | 7.004 | 25.91 | 0.8984 | 0.8951
| 0.8303 | 0.8339 | 38.1 | 7.5457 | 0.8339 | 0.8303 | 38.1 | 7.5457 | 25.93 | 7.0048 | 0.8983 | 0.895 | 7.0048 | 25.93 | 0.8983 | 0.895
| 0.8304 | 0.834 | 38.08 | 7.5448 | 0.834 | 0.8304 | 38.08 | 7.5448 | 25.95 | 7.0056 | 0.8982 | 0.8949 | 7.0056 | 25.95 | 0.8982 | 0.8949
| 0.8305 | 0.8341 | 38.06 | 7.5439 | 0.8341 | 0.8305 | 38.06 | 7.5439 | 25.96 | 7.0064 | 0.8981 | 0.8948 | 7.0064 | 25.96 | 0.8981 | 0.8948
| 0.8306 | 0.8342 | 38.04 | 7.543 | 0.8342 | 0.8306 | 38.04 | 7.543 | 25.98 | 7.0072 | 0.898 | 0.8947 | 7.0072 | 25.98 | 0.898 | 0.8947
| 0.8307 | 0.8343 | 38.02 | 7.5421 | 0.8343 | 0.8307 | 38.02 | 7.5421 | 26 | 7.008 | 0.8979 | 0.8946 | 7.008 | 26 | 0.8979 | 0.8946
| 0.8308 | 0.8344 | 38 | 7.5412 | 0.8344 | 0.8308 | 38 | 7.5412 | 26.02 | 7.0088 | 0.8978 | 0.8945 | 7.0088 | 26.02 | 0.8978 | 0.8945
| 0.8309 | 0.8345 | 37.98 | 7.5403 | 0.8345 | 0.8309 | 37.98 | 7.5403 | 26.03 | 7.0096 | 0.8977 | 0.8944 | 7.0096 | 26.03 | 0.8977 | 0.8944
| 0.831 | 0.8346 | 37.95 | 7.5394 | 0.8346 | 0.831 | 37.95 | 7.5394 | 26.05 | 7.0104 | 0.8976 | 0.8943 | 7.0104 | 26.05 | 0.8976 | 0.8943
| 0.8311 | 0.8347 | 37.93 | 7.5385 | 0.8347 | 0.8311 | 37.93 | 7.5385 | 26.07 | 7.0112 | 0.8975 | 0.8942 | 7.0112 | 26.07 | 0.8975 | 0.8942
| 0.8312 | 0.8348 | 37.91 | 7.5376 | 0.8348 | 0.8312 | 37.91 | 7.5376 | 26.09 | 7.012 | 0.8974 | 0.8941 | 7.012 | 26.09 | 0.8974 | 0.8941
| 0.8313 | 0.8349 | 37.89 | 7.5367 | 0.8349 | 0.8313 | 37.89 | 7.5367 | 26.11 | 7.0128 | 0.8973 | 0.894 | 7.0128 | 26.11 | 0.8973 | 0.894
| 0.8314 | 0.835 | 37.87 | 7.5358 | 0.835 | 0.8314 | 37.87 | 7.5358 | 26.12 | 7.0136 | 0.8972 | 0.8939 | 7.0136 | 26.12 | 0.8972 | 0.8939
| 0.8315 | 0.8351 | 37.85 | 7.5349 | 0.8351 | 0.8315 | 37.85 | 7.5349 | 26.14 | 7.0144 | 0.8971 | 0.8938 | 7.0144 | 26.14 | 0.8971 | 0.8938
| 0.8316 | 0.8352 | 37.83 | 7.534 | 0.8352 | 0.8316 | 37.83 | 7.534 | 26.16 | 7.0152 | 0.897 | 0.8937 | 7.0152 | 26.16 | 0.897 | 0.8937
| 0.8317 | 0.8353 | 37.81 | 7.5331 | 0.8353 | 0.8317 | 37.81 | 7.5331 | 26.18 | 7.0159 | 0.8969 | 0.8936 | 7.0159 | 26.18 | 0.8969 | 0.8936
| 0.8318 | 0.8354 | 37.79 | 7.5322 | 0.8354 | 0.8318 | 37.79 | 7.5322 | 26.2 | 7.0166 | 0.8968 | 0.8935 | 7.0166 | 26.2 | 0.8968 | 0.8935
| 0.8319 | 0.8355 | 37.77 | 7.5313 | 0.8355 | 0.8319 | 37.77 | 7.5313 | 26.21 | 7.0173 | 0.8967 | 0.8934 | 7.0173 | 26.21 | 0.8967 | 0.8934
| 0.832 | 0.8356 | 37.75 | 7.5304 | 0.8356 | 0.832 | 37.75 | 7.5304 | 26.23 | 7.018 | 0.8966 | 0.8933 | 7.018 | 26.23 | 0.8966 | 0.8933
| 0.8321 | 0.8357 | 37.73 | 7.5295 | 0.8357 | 0.8321 | 37.73 | 7.5295 | 26.25 | 7.0187 | 0.8965 | 0.8932 | 7.0187 | 26.25 | 0.8965 | 0.8932
| 0.8322 | 0.8358 | 37.71 | 7.5286 | 0.8358 | 0.8322 | 37.71 | 7.5286 | 26.27 | 7.0194 | 0.8964 | 0.8931 | 7.0194 | 26.27 | 0.8964 | 0.8931
| 0.8323 | 0.8359 | 37.69 | 7.5277 | 0.8359 | 0.8323 | 37.69 | 7.5277 | 26.29 | 7.0201 | 0.8963 | 0.893 | 7.0201 | 26.29 | 0.8963 | 0.893
| 0.8324 | 0.836 | 37.67 | 7.5268 | 0.836 | 0.8324 | 37.67 | 7.5268 | 26.3 | 7.0208 | 0.8962 | 0.8929 | 7.0208 | 26.3 | 0.8962 | 0.8929
| 0.8325 | 0.8361 | 37.65 | 7.5259 | 0.8361 | 0.8325 | 37.65 | 7.5259 | 26.32 | 7.0215 | 0.8961 | 0.8928 | 7.0215 | 26.32 | 0.8961 | 0.8928
| 0.8326 | 0.8362 | 37.63 | 7.525 | 0.8362 | 0.8326 | 37.63 | 7.525 | 26.34 | 7.0222 | 0.896 | 0.8927 | 7.0222 | 26.34 | 0.896 | 0.8927
| 0.8327 | 0.8363 | 37.61 | 7.5241 | 0.8363 | 0.8327 | 37.61 | 7.5241 | 26.36 | 7.023 | 0.8959 | 0.8926 | 7.023 | 26.36 | 0.8959 | 0.8926
| 0.8328 | 0.8364 | 37.59 | 7.5232 | 0.8364 | 0.8328 | 37.59 | 7.5232 | 26.37 | 7.0238 | 0.8958 | 0.8925 | 7.0238 | 26.37 | 0.8958 | 0.8925
| 0.8329 | 0.8365 | 37.57 | 7.5223 | 0.8365 | 0.8329 | 37.57 | 7.5223 | 26.39 | 7.0246 | 0.8957 | 0.8924 | 7.0246 | 26.39 | 0.8957 | 0.8924
| 0.833 | 0.8366 | 37.55 | 7.5214 | 0.8366 | 0.833 | 37.55 | 7.5214 | 26.41 | 7.0254 | 0.8956 | 0.8923 | 7.0254 | 26.41 | 0.8956 | 0.8923
| 0.8331 | 0.8367 | 37.53 | 7.5205 | 0.8367 | 0.8331 | 37.53 | 7.5205 | 26.43 | 7.0262 | 0.8955 | 0.8922 | 7.0262 | 26.43 | 0.8955 | 0.8922
| 0.8332 | 0.8368 | 37.51 | 7.5196 | 0.8368 | 0.8332 | 37.51 | 7.5196 | 26.44 | 7.027 | 0.8954 | 0.8921 | 7.027 | 26.44 | 0.8954 | 0.8921
| 0.8333 | 0.8369 | 37.49 | 7.5187 | 0.8369 | 0.8333 | 37.49 | 7.5187 | 26.46 | 7.0278 | 0.8953 | 0.892 | 7.0278 | 26.46 | 0.8953 | 0.892
| 0.8334 | 0.837 | 37.47 | 7.5178 | 0.837 | 0.8334 | 37.47 | 7.5178 | 26.48 | 7.0286 | 0.8952 | 0.8919 | 7.0286 | 26.48 | 0.8952 | 0.8919
| 0.8335 | 0.8371 | 37.45 | 7.5169 | 0.8371 | 0.8335 | 37.45 | 7.5169 | 26.49 | 7.0294 | 0.8951 | 0.8918 | 7.0294 | 26.49 | 0.8951 | 0.8918
| 0.8336 | 0.8372 | 37.43 | 7.516 | 0.8372 | 0.8336 | 37.43 | 7.516 | 26.51 | 7.0302 | 0.895 | 0.8917 | 7.0302 | 26.51 | 0.895 | 0.8917
| 0.8337 | 0.8373 | 37.41 | 7.5151 | 0.8373 | 0.8337 | 37.41 | 7.5151 | 26.53 | 7.031 | 0.8949 | 0.8916 | 7.031 | 26.53 | 0.8949 | 0.8916
| 0.8338 | 0.8374 | 37.39 | 7.5142 | 0.8374 | 0.8338 | 37.39 | 7.5142 | 26.55 | 7.0318 | 0.8948 | 0.8915 | 7.0318 | 26.55 | 0.8948 | 0.8915
| 0.8339 | 0.8375 | 37.37 | 7.5133 | 0.8375 | 0.8339 | 37.37 | 7.5133 | 26.56 | 7.0326 | 0.8947 | 0.8914 | 7.0326 | 26.56 | 0.8947 | 0.8914
| 0.834 | 0.8376 | 37.35 | 7.5124 | 0.8376 | 0.834 | 37.35 | 7.5124 | 26.58 | 7.0334 | 0.8946 | 0.8913 | 7.0334 | 26.58 | 0.8946 | 0.8913
| 0.8341 | 0.8377 | 37.33 | 7.5115 | 0.8377 | 0.8341 | 37.33 | 7.5115 | 26.6 | 7.0342 | 0.8945 | 0.8912 | 7.0342 | 26.6 | 0.8945 | 0.8912
| 0.8342 | 0.8378 | 37.31 | 7.5106 | 0.8378 | 0.8342 | 37.31 | 7.5106 | 26.62 | 7.035 | 0.8944 | 0.8911 | 7.035 | 26.62 | 0.8944 | 0.8911
| 0.8343 | 0.8379 | 37.29 | 7.5097 | 0.8379 | 0.8343 | 37.29 | 7.5097 | 26.64 | 7.0358 | 0.8943 | 0.891 | 7.0358 | 26.64 | 0.8943 | 0.891
| 0.8344 | 0.838 | 37.27 | 7.5088 | 0.838 | 0.8344 | 37.27 | 7.5088 | 26.65 | 7.0366 | 0.8942 | 0.8909 | 7.0366 | 26.65 | 0.8942 | 0.8909
| 0.8345 | 0.8381 | 37.25 | 7.508 | 0.8381 | 0.8345 | 37.25 | 7.508 | 26.67 | 7.0374 | 0.8941 | 0.8908 | 7.0374 | 26.67 | 0.8941 | 0.8908
| 0.8346 | 0.8382 | 37.23 | 7.5071 | 0.8382 | 0.8346 | 37.23 | 7.5071 | 26.69 | 7.0382 | 0.894 | 0.8907 | 7.0382 | 26.69 | 0.894 | 0.8907
| 0.8347 | 0.8383 | 37.21 | 7.5062 | 0.8383 | 0.8347 | 37.21 | 7.5062 | 26.71 | 7.039 | 0.8939 | 0.8906 | 7.039 | 26.71 | 0.8939 | 0.8906
| 0.8348 | 0.8384 | 37.19 | 7.5053 | 0.8384 | 0.8348 | 37.19 | 7.5053 | 26.73 | 7.0398 | 0.8938 | 0.8905 | 7.0398 | 26.73 | 0.8938 | 0.8905
| 0.8349 | 0.8385 | 37.17 | 7.5044 | 0.8385 | 0.8349 | 37.17 | 7.5044 | 26.74 | 7.0406 | 0.8937 | 0.8904 | 7.0406 | 26.74 | 0.8937 | 0.8904
| 0.835 | 0.8386 | 37.15 | 7.5035 | 0.8386 | 0.835 | 37.15 | 7.5035 | 26.76 | 7.0414 | 0.8936 | 0.8903 | 7.0414 | 26.76 | 0.8936 | 0.8903
| 0.8351 | 0.8387 | 37.13 | 7.5026 | 0.8387 | 0.8351 | 37.13 | 7.5026 | 26.78 | 7.0422 | 0.8935 | 0.8902 | 7.0422 | 26.78 | 0.8935 | 0.8902
| 0.8352 | 0.8388 | 37.11 | 7.5017 | 0.8388 | 0.8352 | 37.11 | 7.5017 | 26.8 | 7.043 | 0.8934 | 0.8901 | 7.043 | 26.8 | 0.8934 | 0.8901
| 0.8353 | 0.8389 | 37.09 | 7.5008 | 0.8389 | 0.8353 | 37.09 | 7.5008 | 26.82 | 7.0438 | 0.8933 | 0.89 | 7.0438 | 26.82 | 0.8933 | 0.89
| 0.8354 | 0.839 | 37.07 | 7.4999 | 0.839 | 0.8354 | 37.07 | 7.4999 | 26.83 | 7.0446 | 0.8932 | 0.8899 | 7.0446 | 26.83 | 0.8932 | 0.8899
| 0.8355 | 0.8391 | 37.05 | 7.499 | 0.8391 | 0.8355 | 37.05 | 7.499 | 26.85 | 7.0454 | 0.8931 | 0.8898 | 7.0454 | 26.85 | 0.8931 | 0.8898
| 0.8356 | 0.8392 | 37.03 | 7.4981 | 0.8392 | 0.8356 | 37.03 | 7.4981 | 26.87 | 7.0462 | 0.893 | 0.8897 | 7.0462 | 26.87 | 0.893 | 0.8897
| 0.8357 | 0.8393 | 37.01 | 7.4972 | 0.8393 | 0.8357 | 37.01 | 7.4972 | 26.89 | 7.047 | 0.8929 | 0.8896 | 7.047 | 26.89 | 0.8929 | 0.8896
| 0.8358 | 0.8394 | 36.99 | 7.4963 | 0.8394 | 0.8358 | 36.99 | 7.4963 | 26.9 | 7.0478 | 0.8928 | 0.8895 | 7.0478 | 26.9 | 0.8928 | 0.8895
| 0.8359 | 0.8395 | 36.97 | 7.4954 | 0.8395 | 0.8359 | 36.97 | 7.4954 | 26.92 | 7.0486 | 0.8927 | 0.8894 | 7.0486 | 26.92 | 0.8927 | 0.8894
| 0.836 | 0.8396 | 36.94 | 7.4945 | 0.8396 | 0.836 | 36.94 | 7.4945 | 26.94 | 7.0494 | 0.8926 | 0.8893 | 7.0494 | 26.94 | 0.8926 | 0.8893
| 0.8361 | 0.8397 | 36.92 | 7.4936 | 0.8397 | 0.8361 | 36.92 | 7.4936 | 26.96 | 7.0502 | 0.8925 | 0.8892 | 7.0502 | 26.96 | 0.8925 | 0.8892
| 0.8362 | 0.8398 | 36.9 | 7.4927 | 0.8398 | 0.8362 | 36.9 | 7.4927 | 26.97 | 7.051 | 0.8924 | 0.8891 | 7.051 | 26.97 | 0.8924 | 0.8891
| 0.8363 | 0.8399 | 36.88 | 7.4918 | 0.8399 | 0.8363 | 36.88 | 7.4918 | 26.99 | 7.0518 | 0.8923 | 0.889 | 7.0518 | 26.99 | 0.8923 | 0.889
| 0.8364 | 0.84 | 36.86 | 7.4909 | 0.84 | 0.8364 | 36.86 | 7.4909 | 27.01 | 7.0526 | 0.8922 | 0.8889 | 7.0526 | 27.01 | 0.8922 | 0.8889
| 0.8365 | 0.8401 | 36.84 | 7.49 | 0.8401 | 0.8365 | 36.84 | 7.49 | 27.02 | 7.0534 | 0.8921 | 0.8888 | 7.0534 | 27.02 | 0.8921 | 0.8888
| 0.8366 | 0.8402 | 36.82 | 7.4891 | 0.8402 | 0.8366 | 36.82 | 7.4891 | 27.04 | 7.0542 | 0.892 | 0.8887 | 7.0542 | 27.04 | 0.892 | 0.8887
| 0.8367 | 0.8403 | 36.8 | 7.4882 | 0.8403 | 0.8367 | 36.8 | 7.4882 | 27.06 | 7.055 | 0.8919 | 0.8886 | 7.055 | 27.06 | 0.8919 | 0.8886
| 0.8368 | 0.8404 | 36.78 | 7.4873 | 0.8404 | 0.8368 | 36.78 | 7.4873 | 27.08 | 7.0558 | 0.8918 | 0.8885 | 7.0558 | 27.08 | 0.8918 | 0.8885
| 0.8369 | 0.8405 | 36.76 | 7.4864 | 0.8405 | 0.8369 | 36.76 | 7.4864 | 27.09 | 7.0565 | 0.8917 | 0.8884 | 7.0565 | 27.09 | 0.8917 | 0.8884
| 0.837 | 0.8406 | 36.74 | 7.4855 | 0.8406 | 0.837 | 36.74 | 7.4855 | 27.11 | 7.0574 | 0.8916 | 0.8883 | 7.0574 | 27.11 | 0.8916 | 0.8883
| 0.8371 | 0.8407 | 36.72 | 7.4846 | 0.8407 | 0.8371 | 36.72 | 7.4846 | 27.13 | 7.0582 | 0.8915 | 0.8882 | 7.0582 | 27.13 | 0.8915 | 0.8882
| 0.8372 | 0.8408 | 36.7 | 7.4837 | 0.8408 | 0.8372 | 36.7 | 7.4837 | 27.15 | 7.059 | 0.8914 | 0.8881 | 7.059 | 27.15 | 0.8914 | 0.8881
| 0.8373 | 0.8409 | 36.68 | 7.4828 | 0.8409 | 0.8373 | 36.68 | 7.4828 | 27.17 | 7.0598 | 0.8913 | 0.888 | 7.0598 | 27.17 | 0.8913 | 0.888
| 0.8374 | 0.841 | 36.66 | 7.4819 | 0.841 | 0.8374 | 36.66 | 7.4819 | 27.18 | 7.0605 | 0.89121 | 0.8879 | 7.0605 | 27.18 | 0.89121 | 0.8879
| 0.8375 | 0.8411 | 36.64 | 7.481 | 0.8411 | 0.8375 | 36.64 | 7.481 | 27.2 | 7.0613 | 0.89111 | 0.8878 | 7.0613 | 27.2 | 0.89111 | 0.8878
| 0.8376 | 0.8412 | 36.62 | 7.4808 | 0.8412 | 0.8376 | 36.62 | 7.4808 | 27.22 | 7.062 | 0.89102 | 0.8877 | 7.062 | 27.22 | 0.89102 | 0.8877
| 0.8377 | 0.8413 | 36.6 | 7.4799 | 0.8413 | 0.8377 | 36.6 | 7.4799 | 27.23 | 7.0628 | 0.89092 | 0.8876 | 7.0628 | 27.23 | 0.89092 | 0.8876
| 0.8378 | 0.8414 | 36.58 | 7.479 | 0.8414 | 0.8378 | 36.58 | 7.479 | 27.25 | 7.0636 | 0.89083 | 0.8875 | 7.0636 | 27.25 | 0.89083 | 0.8875
| 0.8379 | 0.8415 | 36.56 | 7.4781 | 0.8415 | 0.8379 | 36.56 | 7.4781 | 27.27 | 7.0643 | 0.89073 | 0.8874 | 7.0643 | 27.27 | 0.89073 | 0.8874
| 0.838 | 0.8416 | 36.54 | 7.4772 | 0.8416 | 0.838 | 36.54 | 7.4772 | 27.29 | 7.0651 | 0.89064 | 0.8873 | 7.0651 | 27.29 | 0.89064 | 0.8873
| 0.8381 | 0.8417 | 36.52 | 7.4764 | 0.8417 | 0.8381 | 36.52 | 7.4764 | 27.3 | 7.0658 | 0.89054 | 0.8872 | 7.0658 | 27.3 | 0.89054 | 0.8872
| 0.8382 | 0.84179 | 36.5 | 7.4755 | 0.84179 | 0.8382 | 36.5 | 7.4755 | 27.32 | 7.0666 | 0.89045 | 0.8871 | 7.0666 | 27.32 | 0.89045 | 0.8871
| 0.8383 | 0.84189 | 36.48 | 7.4747 | 0.84189 | 0.8383 | 36.48 | 7.4747 | 27.34 | 7.0674 | 0.89035 | 0.887 | 7.0674 | 27.34 | 0.89035 | 0.887
| 0.8384 | 0.84198 | 36.46 | 7.4738 | 0.84198 | 0.8384 | 36.46 | 7.4738 | 27.35 | 7.0681 | 0.89026 | 0.8869 | 7.0681 | 27.35 | 0.89026 | 0.8869
| 0.8385 | 0.84208 | 36.45 | 7.473 | 0.84208 | 0.8385 | 36.45 | 7.473 | 27.37 | 7.0689 | 0.89016 | 0.8868 | 7.0689 | 27.37 | 0.89016 | 0.8868
| 0.8386 | 0.84217 | 36.43 | 7.4721 | 0.84217 | 0.8386 | 36.43 | 7.4721 | 27.39 | 7.0696 | 0.89007 | 0.8867 | 7.0696 | 27.39 | 0.89007 | 0.8867
| 0.8387 | 0.84227 | 36.41 | 7.4713 | 0.84227 | 0.8387 | 36.41 | 7.4713 | 27.41 | 7.0704 | 0.88997 | 0.8866 | 7.0704 | 27.41 | 0.88997 | 0.8866
| 0.8388 | 0.84236 | 36.39 | 7.4704 | 0.84236 | 0.8388 | 36.39 | 7.4704 | 27.42 | 7.0712 | 0.88988 | 0.8865 | 7.0712 | 27.42 | 0.88988 | 0.8865
| 0.8389 | 0.84246 | 36.37 | 7.4696 | 0.84246 | 0.8389 | 36.37 | 7.4696 | 27.44 | 7.0719 | 0.88978 | 0.8864 | 7.0719 | 27.44 | 0.88978 | 0.8864
| 0.839 | 0.84255 | 36.36 | 7.4687 | 0.84255 | 0.839 | 36.36 | 7.4687 | 27.46 | 7.0727 | 0.88969 | 0.8863 | 7.0727 | 27.46 | 0.88969 | 0.8863
| 0.8391 | 0.84265 | 36.34 | 7.4678 | 0.84265 | 0.8391 | 36.34 | 7.4678 | 27.47 | 7.0734 | 0.88959 | 0.8862 | 7.0734 | 27.47 | 0.88959 | 0.8862
| 0.8392 | 0.84274 | 36.32 | 7.467 | 0.84274 | 0.8392 | 36.32 | 7.467 | 27.49 | 7.0742 | 0.8895 | 0.8861 | 7.0742 | 27.49 | 0.8895 | 0.8861
| 0.8393 | 0.84284 | 36.3 | 7.4661 | 0.84284 | 0.8393 | 36.3 | 7.4661 | 27.51 | 7.0749 | 0.8894 | 0.886 | 7.0749 | 27.51 | 0.8894 | 0.886
| 0.8394 | 0.84293 | 36.28 | 7.4653 | 0.84293 | 0.8394 | 36.28 | 7.4653 | 27.53 | 7.0757 | 0.8893 | 0.8859 | 7.0757 | 27.53 | 0.8893 | 0.8859
| 0.8395 | 0.84303 | 36.27 | 7.4644 | 0.84303 | 0.8395 | 36.27 | 7.4644 | 27.54 | 7.0765 | 0.8892 | 0.8858 | 7.0765 | 27.54 | 0.8892 | 0.8858
| 0.8396 | 0.84312 | 36.25 | 7.4636 | 0.84312 | 0.8396 | 36.25 | 7.4636 | 27.56 | 7.0773 | 0.8891 | 0.8857 | 7.0773 | 27.56 | 0.8891 | 0.8857
| 0.8397 | 0.84322 | 36.23 | 7.4627 | 0.84322 | 0.8397 | 36.23 | 7.4627 | 27.58 | 7.0781 | 0.889 | 0.8856 | 7.0781 | 27.58 | 0.889 | 0.8856
| 0.8398 | 0.84331 | 36.21 | 7.4619 | 0.84331 | 0.8398 | 36.21 | 7.4619 | 27.6 | 7.0789 | 0.8889 | 0.8855 | 7.0789 | 27.6 | 0.8889 | 0.8855
| 0.8399 | 0.84341 | 36.19 | 7.461 | 0.84341 | 0.8399 | 36.19 | 7.461 | 27.62 | 7.0797 | 0.8888 | 0.8854 | 7.0797 | 27.62 | 0.8888 | 0.8854
| 0.84 | 0.8435 | 36.17 | 7.4602 | 0.8435 | 0.84 | 36.17 | 7.4602 | 27.63 | 7.0805 | 0.8887 | 0.8853 | 7.0805 | 27.63 | 0.8887 | 0.8853
| 0.8401 | 0.8436 | 36.15 | 7.4593 | 0.8436 | 0.8401 | 36.15 | 7.4593 | 27.65 | 7.0813 | 0.8886 | 0.8852 | 7.0813 | 27.65 | 0.8886 | 0.8852
| 0.8402 | 0.8437 | 36.13 | 7.4584 | 0.8437 | 0.8402 | 36.13 | 7.4584 | 27.67 | 7.0821 | 0.8885 | 0.8851 | 7.0821 | 27.67 | 0.8885 | 0.8851
| 0.8403 | 0.8438 | 36.11 | 7.4575 | 0.8438 | 0.8403 | 36.11 | 7.4575 | 27.69 | 7.0829 | 0.8884 | 0.885 | 7.0829 | 27.69 | 0.8884 | 0.885
| 0.8404 | 0.8439 | 36.09 | 7.4566 | 0.8439 | 0.8404 | 36.09 | 7.4566 | 27.71 | 7.0837 | 0.8883 | 0.8849 | 7.0837 | 27.71 | 0.8883 | 0.8849
| 0.8405 | 0.844 | 36.07 | 7.4557 | 0.844 | 0.8405 | 36.07 | 7.4557 | 27.72 | 7.0845 | 0.8882 | 0.8848 | 7.0845 | 27.72 | 0.8882 | 0.8848
| 0.8406 | 0.8441 | 36.05 | 7.4549 | 0.8441 | 0.8406 | 36.05 | 7.4549 | 27.74 | 7.0853 | 0.8881 | 0.8847 | 7.0853 | 27.74 | 0.8881 | 0.8847
| 0.8407 | 0.8442 | 36.03 | 7.4541 | 0.8442 | 0.8407 | 36.03 | 7.4541 | 27.76 | 7.0861 | 0.888 | 0.8846 | 7.0861 | 27.76 | 0.888 | 0.8846
| 0.8408 | 0.8443 | 36.01 | 7.4533 | 0.8443 | 0.8408 | 36.01 | 7.4533 | 27.78 | 7.0869 | 0.8879 | 0.8845 | 7.0869 | 27.78 | 0.8879 | 0.8845
| 0.8409 | 0.8444 | 35.99 | 7.4525 | 0.8444 | 0.8409 | 35.99 | 7.4525 | 27.8 | 7.0877 | 0.8878 | 0.8844 | 7.0877 | 27.8 | 0.8878 | 0.8844
| 0.841 | 0.8445 | 35.97 | 7.4517 | 0.8445 | 0.841 | 35.97 | 7.4517 | 27.81 | 7.0885 | 0.8877 | 0.8843 | 7.0885 | 27.81 | 0.8877 | 0.8843
| 0.8411 | 0.8446 | 35.95 | 7.4509 | 0.8446 | 0.8411 | 35.95 | 7.4509 | 27.83 | 7.0893 | 0.8876 | 0.8842 | 7.0893 | 27.83 | 0.8876 | 0.8842
| 0.8412 | 0.8447 | 35.93 | 7.4501 | 0.8447 | 0.8412 | 35.93 | 7.4501 | 27.85 | 7.0901 | 0.8875 | 0.8841 | 7.0901 | 27.85 | 0.8875 | 0.8841
| 0.8413 | 0.8448 | 35.91 | 7.4493 | 0.8448 | 0.8413 | 35.91 | 7.4493 | 27.87 | 7.0909 | 0.8874 | 0.884 | 7.0909 | 27.87 | 0.8874 | 0.884
| 0.8414 | 0.8449 | 35.89 | 7.4485 | 0.8449 | 0.8414 | 35.89 | 7.4485 | 27.89 | 7.0917 | 0.8873 | 0.8839 | 7.0917 | 27.89 | 0.8873 | 0.8839
| 0.8415 | 0.845 | 35.87 | 7.4477 | 0.845 | 0.8415 | 35.87 | 7.4477 | 27.9 | 7.0925 | 0.8872 | 0.8838 | 7.0925 | 27.9 | 0.8872 | 0.8838
| 0.8416 | 0.8451 | 35.85 | 7.4468 | 0.8451 | 0.8416 | 35.85 | 7.4468 | 27.92 | 7.0933 | 0.8871 | 0.8837 | 7.0933 | 27.92 | 0.8871 | 0.8837
| 0.8417 | 0.8452 | 35.83 | 7.4459 | 0.8452 | 0.8417 | 35.83 | 7.4459 | 27.94 | 7.0941 | 0.887 | 0.8836 | 7.0941 | 27.94 | 0.887 | 0.8836
| 0.8418 | 0.8453 | 35.81 | 7.445 | 0.8453 | 0.8418 | 35.81 | 7.445 | 27.96 | 7.0949 | 0.8869 | 0.8835 | 7.0949 | 27.96 | 0.8869 | 0.8835
| 0.8419 | 0.8454 | 35.79 | 7.4441 | 0.8454 | 0.8419 | 35.79 | 7.4441 | 27.98 | 7.0957 | 0.8868 | 0.8834 | 7.0957 | 27.98 | 0.8868 | 0.8834
| 0.842 | 0.8455 | 35.77 | 7.4432 | 0.8455 | 0.842 | 35.77 | 7.4432 | 27.99 | 7.0965 | 0.8867 | 0.8833 | 7.0965 | 27.99 | 0.8867 | 0.8833
| 0.8421 | 0.8456 | 35.75 | 7.4423 | 0.8456 | 0.8421 | 35.75 | 7.4423 | 28.01 | 7.0973 | 0.8866 | 0.8832 | 7.0973 | 28.01 | 0.8866 | 0.8832
| 0.8422 | 0.8457 | 35.73 | 7.4414 | 0.8457 | 0.8422 | 35.73 | 7.4414 | 28.03 | 7.0981 | 0.8865 | 0.8831 | 7.0981 | 28.03 | 0.8865 | 0.8831
| 0.8423 | 0.8458 | 35.71 | 7.4405 | 0.8458 | 0.8423 | 35.71 | 7.4405 | 28.05 | 7.0989 | 0.8864 | 0.883 | 7.0989 | 28.05 | 0.8864 | 0.883
| 0.8424 | 0.8459 | 35.69 | 7.4396 | 0.8459 | 0.8424 | 35.69 | 7.4396 | 28.07 | 7.0997 | 0.8863 | 0.8829 | 7.0997 | 28.07 | 0.8863 | 0.8829
| 0.8425 | 0.846 | 35.67 | 7.4387 | 0.846 | 0.8425 | 35.67 | 7.4387 | 28.08 | 7.1005 | 0.8862 | 0.8828 | 7.1005 | 28.08 | 0.8862 | 0.8828
| 0.8426 | 0.8461 | 35.65 | 7.4378 | 0.8461 | 0.8426 | 35.65 | 7.4378 | 28.1 | 7.1013 | 0.8861 | 0.8827 | 7.1013 | 28.1 | 0.8861 | 0.8827
| 0.8427 | 0.8462 | 35.63 | 7.4369 | 0.8462 | 0.8427 | 35.63 | 7.4369 | 28.12 | 7.1021 | 0.886 | 0.8826 | 7.1021 | 28.12 | 0.886 | 0.8826
| 0.8428 | 0.8463 | 35.61 | 7.436 | 0.8463 | 0.8428 | 35.61 | 7.436 | 28.14 | 7.1029 | 0.8859 | 0.8825 | 7.1029 | 28.14 | 0.8859 | 0.8825
| 0.8429 | 0.8464 | 35.59 | 7.4351 | 0.8464 | 0.8429 | 35.59 | 7.4351 | 28.16 | 7.1037 | 0.8858 | 0.8824 | 7.1037 | 28.16 | 0.8858 | 0.8824
| 0.843 | 0.8465 | 35.57 | 7.4342 | 0.8465 | 0.843 | 35.57 | 7.4342 | 28.17 | 7.1045 | 0.8857 | 0.8823 | 7.1045 | 28.17 | 0.8857 | 0.8823
| 0.8431 | 0.8466 | 35.55 | 7.4333 | 0.8466 | 0.8431 | 35.55 | 7.4333 | 28.19 | 7.1053 | 0.8856 | 0.8822 | 7.1053 | 28.19 | 0.8856 | 0.8822
| 0.8432 | 0.8467 | 35.53 | 7.4324 | 0.8467 | 0.8432 | 35.53 | 7.4324 | 28.21 | 7.1061 | 0.8855 | 0.8821 | 7.1061 | 28.21 | 0.8855 | 0.8821
| 0.8433 | 0.8468 | 35.51 | 7.4315 | 0.8468 | 0.8433 | 35.51 | 7.4315 | 28.23 | 7.1069 | 0.8854 | 0.882 | 7.1069 | 28.23 | 0.8854 | 0.882
| 0.8434 | 0.8469 | 35.49 | 7.4306 | 0.8469 | 0.8434 | 35.49 | 7.4306 | 28.25 | 7.1077 | 0.8853 | 0.8819 | 7.1077 | 28.25 | 0.8853 | 0.8819
| 0.8435 | 0.847 | 35.47 | 7.4297 | 0.847 | 0.8435 | 35.47 | 7.4297 | 28.26 | 7.1085 | 0.8852 | 0.8818 | 7.1085 | 28.26 | 0.8852 | 0.8818
| 0.8436 | 0.8471 | 35.45 | 7.4288 | 0.8471 | 0.8436 | 35.45 | 7.4288 | 28.28 | 7.1093 | 0.8851 | 0.8817 | 7.1093 | 28.28 | 0.8851 | 0.8817
| 0.8437 | 0.8472 | 35.43 | 7.4279 | 0.8472 | 0.8437 | 35.43 | 7.4279 | 28.3 | 7.1101 | 0.885 | 0.8816 | 7.1101 | 28.3 | 0.885 | 0.8816
| 0.8438 | 0.8473 | 35.41 | 7.427 | 0.8473 | 0.8438 | 35.41 | 7.427 | 28.32 | 7.1109 | 0.8849 | 0.8815 | 7.1109 | 28.32 | 0.8849 | 0.8815
| 0.8439 | 0.8474 | 35.39 | 7.4261 | 0.8474 | 0.8439 | 35.39 | 7.4261 | 28.34 | 7.1117 | 0.8848 | 0.8814 | 7.1117 | 28.34 | 0.8848 | 0.8814
| 0.844 | 0.8475 | 35.38 | 7.4252 | 0.8475 | 0.844 | 35.38 | 7.4252 | 28.35 | 7.1125 | 0.8847 | 0.8813 | 7.1125 | 28.35 | 0.8847 | 0.8813
| 0.8441 | 0.8476 | 35.36 | 7.4243 | 0.8476 | 0.8441 | 35.36 | 7.4243 | 28.37 | 7.1133 | 0.8846 | 0.8812 | 7.1133 | 28.37 | 0.8846 | 0.8812
| 0.8442 | 0.8477 | 35.34 | 7.4234 | 0.8477 | 0.8442 | 35.34 | 7.4234 | 28.39 | 7.1141 | 0.8845 | 0.8811 | 7.1141 | 28.39 | 0.8845 | 0.8811
| 0.8443 | 0.8478 | 35.32 | 7.4225 | 0.8478 | 0.8443 | 35.32 | 7.4225 | 28.41 | 7.1149 | 0.8844 | 0.881 | 7.1149 | 28.41 | 0.8844 | 0.881
| 0.8444 | 0.8479 | 35.3 | 7.4216 | 0.8479 | 0.8444 | 35.3 | 7.4216 | 28.43 | 7.1157 | 0.8843 | 0.8809 | 7.1157 | 28.43 | 0.8843 | 0.8809
| 0.8445 | 0.848 | 35.28 | 7.4207 | 0.848 | 0.8445 | 35.28 | 7.4207 | 28.44 | 7.1165 | 0.8842 | 0.8808 | 7.1165 | 28.44 | 0.8842 | 0.8808
| 0.8446 | 0.8481 | 35.26 | 7.4198 | 0.8481 | 0.8446 | 35.26 | 7.4198 | 28.46 | 7.1173 | 0.8841 | 0.8807 | 7.1173 | 28.46 | 0.8841 | 0.8807
| 0.8447 | 0.8482 | 35.24 | 7.4189 | 0.8482 | 0.8447 | 35.24 | 7.4189 | 28.48 | 7.1181 | 0.884 | 0.8806 | 7.1181 | 28.48 | 0.884 | 0.8806
| 0.8448 | 0.8483 | 35.22 | 7.418 | 0.8483 | 0.8448 | 35.22 | 7.418 | 28.5 | 7.1189 | 0.8839 | 0.8805 | 7.1189 | 28.5 | 0.8839 | 0.8805
| 0.8449 | 0.8484 | 35.2 | 7.4171 | 0.8484 | 0.8449 | 35.2 | 7.4171 | 28.52 | 7.1197 | 0.8838 | 0.8804 | 7.1197 | 28.52 | 0.8838 | 0.8804
| 0.845 | 0.8485 | 35.18 | 7.4162 | 0.8485 | 0.845 | 35.18 | 7.4162 | 28.53 | 7.1205 | 0.8837 | 0.8803 | 7.1205 | 28.53 | 0.8837 | 0.8803
| 0.8451 | 0.8486 | 35.16 | 7.4153 | 0.8486 | 0.8451 | 35.16 | 7.4153 | 28.55 | 7.1213 | 0.8836 | 0.8802 | 7.1213 | 28.55 | 0.8836 | 0.8802
| 0.8452 | 0.8487 | 35.14 | 7.4144 | 0.8487 | 0.8452 | 35.14 | 7.4144 | 28.57 | 7.1221 | 0.8835 | 0.8801 | 7.1221 | 28.57 | 0.8835 | 0.8801
| 0.8453 | 0.8488 | 35.12 | 7.4135 | 0.8488 | 0.8453 | 35.12 | 7.4135 | 28.59 | 7.1229 | 0.8834 | 0.88 | 7.1229 | 28.59 | 0.8834 | 0.88
| 0.8454 | 0.8489 | 35.1 | 7.4126 | 0.8489 | 0.8454 | 35.1 | 7.4126 | 28.61 | 7.1237 | 0.8833 | 0.8799 | 7.1237 | 28.61 | 0.8833 | 0.8799
| 0.8455 | 0.849 | 35.08 | 7.4117 | 0.849 | 0.8455 | 35.08 | 7.4117 | 28.62 | 7.1245 | 0.8832 | 0.8798 | 7.1245 | 28.62 | 0.8832 | 0.8798
| 0.8456 | 0.8491 | 35.06 | 7.4109 | 0.8491 | 0.8456 | 35.06 | 7.4109 | 28.64 | 7.1253 | 0.8831 | 0.8797 | 7.1253 | 28.64 | 0.8831 | 0.8797
| 0.8457 | 0.8492 | 35.04 | 7.4101 | 0.8492 | 0.8457 | 35.04 | 7.4101 | 28.66 | 7.1261 | 0.883 | 0.8796 | 7.1261 | 28.66 | 0.883 | 0.8796
| 0.8458 | 0.8493 | 35.02 | 7.4093 | 0.8493 | 0.8458 | 35.02 | 7.4093 | 28.68 | 7.1269 | 0.8829 | 0.8795 | 7.1269 | 28.68 | 0.8829 | 0.8795
| 0.8459 | 0.8494 | 35 | 7.4085 | 0.8494 | 0.8459 | 35 | 7.4085 | 28.7 | 7.1277 | 0.8828 | 0.8794 | 7.1277 | 28.7 | 0.8828 | 0.8794
| 0.846 | 0.8495 | 34.98 | 7.4077 | 0.8495 | 0.846 | 34.98 | 7.4077 | 28.71 | 7.1285 | 0.8827 | 0.8793 | 7.1285 | 28.71 | 0.8827 | 0.8793
| 0.8461 | 0.8496 | 34.96 | 7.4069 | 0.8496 | 0.8461 | 34.96 | 7.4069 | 28.73 | 7.1293 | 0.8826 | 0.8792 | 7.1293 | 28.73 | 0.8826 | 0.8792
| 0.8462 | 0.8497 | 34.94 | 7.4061 | 0.8497 | 0.8462 | 34.94 | 7.4061 | 28.75 | 7.1301 | 0.8825 | 0.8791 | 7.1301 | 28.75 | 0.8825 | 0.8791
| 0.8463 | 0.8498 | 34.92 | 7.4053 | 0.8498 | 0.8463 | 34.92 | 7.4053 | 28.77 | 7.1309 | 0.8824 | 0.879 | 7.1309 | 28.77 | 0.8824 | 0.879
| 0.8464 | 0.8499 | 34.9 | 7.4045 | 0.8499 | 0.8464 | 34.9 | 7.4045 | 28.79 | 7.1317 | 0.8823 | 0.8789 | 7.1317 | 28.79 | 0.8823 | 0.8789
| 0.8465 | 0.85 | 34.88 | 7.4037 | 0.85 | 0.8465 | 34.88 | 7.4037 | 28.8 | 7.1325 | 0.8822 | 0.8788 | 7.1325 | 28.8 | 0.8822 | 0.8788
| 0.8466 | 0.8501 | 34.86 | 7.4028 | 0.8501 | 0.8466 | 34.86 | 7.4028 | 28.82 | 7.1333 | 0.8821 | 0.8787 | 7.1333 | 28.82 | 0.8821 | 0.8787
| 0.8467 | 0.8502 | 34.84 | 7.4019 | 0.8502 | 0.8467 | 34.84 | 7.4019 | 28.84 | 7.1341 | 0.882 | 0.8786 | 7.1341 | 28.84 | 0.882 | 0.8786
| 0.8468 | 0.8503 | 34.82 | 7.401 | 0.8503 | 0.8468 | 34.82 | 7.401 | 28.86 | 7.1349 | 0.8819 | 0.8785 | 7.1349 | 28.86 | 0.8819 | 0.8785
| 0.8469 | 0.8504 | 34.8 | 7.4001 | 0.8504 | 0.8469 | 34.8 | 7.4001 | 28.88 | 7.1357 | 0.8818 | 0.8784 | 7.1357 | 28.88 | 0.8818 | 0.8784
| 0.847 | 0.8505 | 34.79 | 7.3992 | 0.8505 | 0.847 | 34.79 | 7.3992 | 28.89 | 7.1365 | 0.8817 | 0.8783 | 7.1365 | 28.89 | 0.8817 | 0.8783
| 0.8471 | 0.8506 | 34.77 | 7.3983 | 0.8506 | 0.8471 | 34.77 | 7.3983 | 28.91 | 7.1373 | 0.8816 | 0.8782 | 7.1373 | 28.91 | 0.8816 | 0.8782
| 0.8472 | 0.8507 | 34.75 | 7.3974 | 0.8507 | 0.8472 | 34.75 | 7.3974 | 28.93 | 7.1381 | 0.8815 | 0.8781 | 7.1381 | 28.93 | 0.8815 | 0.8781
| 0.8473 | 0.8508 | 34.73 | 7.3965 | 0.8508 | 0.8473 | 34.73 | 7.3965 | 28.95 | 7.1389 | 0.8814 | 0.878 | 7.1389 | 28.95 | 0.8814 | 0.878
| 0.8474 | 0.8509 | 34.71 | 7.3956 | 0.8509 | 0.8474 | 34.71 | 7.3956 | 28.97 | 7.1397 | 0.8813 | 0.8779 | 7.1397 | 28.97 | 0.8813 | 0.8779
| 0.8475 | 0.851 | 34.69 | 7.3947 | 0.851 | 0.8475 | 34.69 | 7.3947 | 28.98 | 7.1405 | 0.8812 | 0.8778 | 7.1405 | 28.98 | 0.8812 | 0.8778
| 0.8476 | 0.8511 | 34.67 | 7.3938 | 0.8511 | 0.8476 | 34.67 | 7.3938 | 29 | 7.1413 | 0.8811 | 0.8777 | 7.1413 | 29 | 0.8811 | 0.8777
| 0.8477 | 0.8512 | 34.65 | 7.3929 | 0.8512 | 0.8477 | 34.65 | 7.3929 | 29.02 | 7.1421 | 0.881 | 0.8776 | 7.1421 | 29.02 | 0.881 | 0.8776
| 0.8478 | 0.8513 | 34.63 | 7.392 | 0.8513 | 0.8478 | 34.63 | 7.392 | 29.04 | 7.1429 | 0.8809 | 0.8775 | 7.1429 | 29.04 | 0.8809 | 0.8775
| 0.8479 | 0.8514 | 34.61 | 7.3911 | 0.8514 | 0.8479 | 34.61 | 7.3911 | 29.06 | 7.1437 | 0.8808 | 0.8774 | 7.1437 | 29.06 | 0.8808 | 0.8774
| 0.848 | 0.8515 | 34.59 | 7.3903 | 0.8515 | 0.848 | 34.59 | 7.3903 | 29.08 | 7.1445 | 0.8807 | 0.8773 | 7.1445 | 29.08 | 0.8807 | 0.8773
| 0.8481 | 0.8516 | 34.57 | 7.3894 | 0.8516 | 0.8481 | 34.57 | 7.3894 | 29.1 | 7.1453 | 0.8806 | 0.8772 | 7.1453 | 29.1 | 0.8806 | 0.8772
| 0.8482 | 0.8517 | 34.55 | 7.3885 | 0.8517 | 0.8482 | 34.55 | 7.3885 | 29.12 | 7.1461 | 0.8805 | 0.8771 | 7.1461 | 29.12 | 0.8805 | 0.8771
| 0.8483 | 0.8518 | 34.53 | 7.3876 | 0.8518 | 0.8483 | 34.53 | 7.3876 | 29.13 | 7.1469 | 0.8804 | 0.877 | 7.1469 | 29.13 | 0.8804 | 0.877
| 0.8484 | 0.8519 | 34.51 | 7.3867 | 0.8519 | 0.8484 | 34.51 | 7.3867 | 29.15 | 7.1477 | 0.8803 | 0.8769 | 7.1477 | 29.15 | 0.8803 | 0.8769
| 0.8485 | 0.852 | 34.49 | 7.3858 | 0.852 | 0.8485 | 34.49 | 7.3858 | 29.17 | 7.1485 | 0.8802 | 0.8768 | 7.1485 | 29.17 | 0.8802 | 0.8768
| 0.8486 | 0.8521 | 34.47 | 7.385 | 0.8521 | 0.8486 | 34.47 | 7.385 | 29.19 | 7.1493 | 0.8801 | 0.8767 | 7.1493 | 29.19 | 0.8801 | 0.8767
| 0.8487 | 0.8522 | 34.45 | 7.3842 | 0.8522 | 0.8487 | 34.45 | 7.3842 | 29.21 | 7.1501 | 0.88 | 0.8766 | 7.1501 | 29.21 | 0.88 | 0.8766
| 0.8488 | 0.8523 | 34.43 | 7.3834 | 0.8523 | 0.8488 | 34.43 | 7.3834 | 29.23 | 7.151 | 0.8799 | 0.8765 | 7.151 | 29.23 | 0.8799 | 0.8765
| 0.8489 | 0.8524 | 34.41 | 7.3826 | 0.8524 | 0.8489 | 34.41 | 7.3826 | 29.25 | 7.1518 | 0.8798 | 0.8764 | 7.1518 | 29.25 | 0.8798 | 0.8764
| 0.849 | 0.8525 | 34.4 | 7.3818 | 0.8525 | 0.849 | 34.4 | 7.3818 | 29.26 | 7.1527 | 0.8797 | 0.8763 | 7.1527 | 29.26 | 0.8797 | 0.8763
| 0.8491 | 0.8526 | 34.38 | 7.381 | 0.8526 | 0.8491 | 34.38 | 7.381 | 29.28 | 7.1536 | 0.8796 | 0.8762 | 7.1536 | 29.28 | 0.8796 | 0.8762
| 0.8492 | 0.8527 | 34.36 | 7.3802 | 0.8527 | 0.8492 | 34.36 | 7.3802 | 29.3 | 7.1545 | 0.8795 | 0.8761 | 7.1545 | 29.3 | 0.8795 | 0.8761
| 0.8493 | 0.8528 | 34.34 | 7.3794 | 0.8528 | 0.8493 | 34.34 | 7.3794 | 29.32 | 7.1554 | 0.8794 | 0.876 | 7.1554 | 29.32 | 0.8794 | 0.876
| 0.8494 | 0.8529 | 34.32 | 7.3786 | 0.8529 | 0.8494 | 34.32 | 7.3786 | 29.34 | 7.1563 | 0.8793 | 0.8759 | 7.1563 | 29.34 | 0.8793 | 0.8759
| 0.8495 | 0.853 | 34.3 | 7.3778 | 0.853 | 0.8495 | 34.3 | 7.3778 | 29.35 | 7.1572 | 0.8792 | 0.8758 | 7.1572 | 29.35 | 0.8792 | 0.8758
| 0.8496 | 0.8531 | 34.28 | 7.3769 | 0.8531 | 0.8496 | 34.28 | 7.3769 | 29.37 | 7.1581 | 0.8791 | 0.8757 | 7.1581 | 29.37 | 0.8791 | 0.8757
| 0.8497 | 0.8532 | 34.26 | 7.376 | 0.8532 | 0.8497 | 34.26 | 7.376 | 29.39 | 7.159 | 0.879 | 0.8756 | 7.159 | 29.39 | 0.879 | 0.8756
| 0.8498 | 0.8533 | 34.24 | 7.3751 | 0.8533 | 0.8498 | 34.24 | 7.3751 | 29.41 | 7.1598 | 0.8789 | 0.8755 | 7.1598 | 29.41 | 0.8789 | 0.8755
| 0.8499 | 0.8534 | 34.22 | 7.3742 | 0.8534 | 0.8499 | 34.22 | 7.3742 | 29.43 | 7.1606 | 0.8788 | 0.8754 | 7.1606 | 29.43 | 0.8788 | 0.8754
| 0.85 | 0.8535 | 34.2 | 7.3733 | 0.8535 | 0.85 | 34.2 | 7.3733 | 29.44 | 7.1614 | 0.8787 | 0.8753 | 7.1614 | 29.44 | 0.8787 | 0.8753
| 0.8501 | 0.8536 | 34.18 | 7.3724 | 0.8536 | 0.8501 | 34.18 | 7.3724 | 29.46 | 7.1622 | 0.8786 | 0.8752 | 7.1622 | 29.46 | 0.8786 | 0.8752
| 0.8502 | 0.8537 | 34.16 | 7.3715 | 0.8537 | 0.8502 | 34.16 | 7.3715 | 29.48 | 7.163 | 0.8785 | 0.8751 | 7.163 | 29.48 | 0.8785 | 0.8751
| 0.8503 | 0.8538 | 34.14 | 7.3706 | 0.8538 | 0.8503 | 34.14 | 7.3706 | 29.5 | 7.1638 | 0.8784 | 0.875 | 7.1638 | 29.5 | 0.8784 | 0.875
| 0.8504 | 0.8539 | 34.12 | 7.3697 | 0.8539 | 0.8504 | 34.12 | 7.3697 | 29.52 | 7.1646 | 0.8783 | 0.8749 | 7.1646 | 29.52 | 0.8783 | 0.8749
| 0.8505 | 0.854 | 34.1 | 7.3688 | 0.854 | 0.8505 | 34.1 | 7.3688 | 29.53 | 7.1654 | 0.8782 | 0.8748 | 7.1654 | 29.53 | 0.8782 | 0.8748
| 0.8506 | 0.8541 | 34.08 | 7.3679 | 0.8541 | 0.8506 | 34.08 | 7.3679 | 29.55 | 7.1662 | 0.8781 | 0.8747 | 7.1662 | 29.55 | 0.8781 | 0.8747
| 0.8507 | 0.8542 | 34.06 | 7.367 | 0.8542 | 0.8507 | 34.06 | 7.367 | 29.57 | 7.167 | 0.878 | 0.8746 | 7.167 | 29.57 | 0.878 | 0.8746
| 0.8508 | 0.8543 | 34.04 | 7.3661 | 0.8543 | 0.8508 | 34.04 | 7.3661 | 29.59 | 7.1678 | 0.8779 | 0.8745 | 7.1678 | 29.59 | 0.8779 | 0.8745
| 0.8509 | 0.8544 | 34.02 | 7.3652 | 0.8544 | 0.8509 | 34.02 | 7.3652 | 29.61 | 7.1686 | 0.8778 | 0.8744 | 7.1686 | 29.61 | 0.8778 | 0.8744
| 0.851 | 0.8545 | 34.01 | 7.3643 | 0.8545 | 0.851 | 34.01 | 7.3643 | 29.63 | 7.1694 | 0.8777 | 0.8743 | 7.1694 | 29.63 | 0.8777 | 0.8743
| 0.8511 | 0.8546 | 33.99 | 7.3634 | 0.8546 | 0.8511 | 33.99 | 7.3634 | 29.65 | 7.1702 | 0.8776 | 0.8742 | 7.1702 | 29.65 | 0.8776 | 0.8742
| 0.8512 | 0.8547 | 33.97 | 7.3625 | 0.8547 | 0.8512 | 33.97 | 7.3625 | 29.67 | 7.171 | 0.8775 | 0.8741 | 7.171 | 29.67 | 0.8775 | 0.8741
| 0.8513 | 0.8548 | 33.95 | 7.3616 | 0.8548 | 0.8513 | 33.95 | 7.3616 | 29.68 | 7.1718 | 0.8774 | 0.874 | 7.1718 | 29.68 | 0.8774 | 0.874
| 0.8514 | 0.8549 | 33.93 | 7.3607 | 0.8549 | 0.8514 | 33.93 | 7.3607 | 29.7 | 7.1726 | 0.8773 | 0.8739 | 7.1726 | 29.7 | 0.8773 | 0.8739
| 0.8515 | 0.855 | 33.91 | 7.3598 | 0.855 | 0.8515 | 33.91 | 7.3598 | 29.72 | 7.1734 | 0.8772 | 0.8738 | 7.1734 | 29.72 | 0.8772 | 0.8738
| 0.8516 | 0.8551 | 33.89 | 7.359 | 0.8551 | 0.8516 | 33.89 | 7.359 | 29.74 | 7.1742 | 0.8771 | 0.8737 | 7.1742 | 29.74 | 0.8771 | 0.8737
| 0.8517 | 0.8552 | 33.87 | 7.3582 | 0.8552 | 0.8517 | 33.87 | 7.3582 | 29.76 | 7.175 | 0.877 | 0.8736 | 7.175 | 29.76 | 0.877 | 0.8736
| 0.8518 | 0.8553 | 33.85 | 7.3574 | 0.8553 | 0.8518 | 33.85 | 7.3574 | 29.78 | 7.1758 | 0.8769 | 0.8735 | 7.1758 | 29.78 | 0.8769 | 0.8735
| 0.8519 | 0.8554 | 33.83 | 7.3566 | 0.8554 | 0.8519 | 33.83 | 7.3566 | 29.8 | 7.1766 | 0.8768 | 0.8734 | 7.1766 | 29.8 | 0.8768 | 0.8734
| 0.852 | 0.8555 | 33.82 | 7.3558 | 0.8555 | 0.852 | 33.82 | 7.3558 | 29.81 | 7.1774 | 0.8767 | 0.8733 | 7.1774 | 29.81 | 0.8767 | 0.8733
| 0.8521 | 0.8556 | 33.8 | 7.355 | 0.8556 | 0.8521 | 33.8 | 7.355 | 29.83 | 7.1782 | 0.8766 | 0.8732 | 7.1782 | 29.83 | 0.8766 | 0.8732
| 0.8522 | 0.8557 | 33.78 | 7.3542 | 0.8557 | 0.8522 | 33.78 | 7.3542 | 29.85 | 7.179 | 0.8765 | 0.8731 | 7.179 | 29.85 | 0.8765 | 0.8731
| 0.8523 | 0.8558 | 33.76 | 7.3534 | 0.8558 | 0.8523 | 33.76 | 7.3534 | 29.87 | 7.1798 | 0.8764 | 0.873 | 7.1798 | 29.87 | 0.8764 | 0.873
| 0.8524 | 0.8559 | 33.74 | 7.3526 | 0.8559 | 0.8524 | 33.74 | 7.3526 | 29.89 | 7.1806 | 0.8763 | 0.8729 | 7.1806 | 29.89 | 0.8763 | 0.8729
| 0.8525 | 0.856 | 33.72 | 7.3518 | 0.856 | 0.8525 | 33.72 | 7.3518 | 29.9 | 7.1814 | 0.8762 | 0.8728 | 7.1814 | 29.9 | 0.8762 | 0.8728
| 0.8526 | 0.8561 | 33.7 | 7.3509 | 0.8561 | 0.8526 | 33.7 | 7.3509 | 29.92 | 7.1822 | 0.8761 | 0.8727 | 7.1822 | 29.92 | 0.8761 | 0.8727
| 0.8527 | 0.8562 | 33.68 | 7.35 | 0.8562 | 0.8527 | 33.68 | 7.35 | 29.94 | 7.183 | 0.876 | 0.8726 | 7.183 | 29.94 | 0.876 | 0.8726
| 0.8528 | 0.8563 | 33.66 | 7.3491 | 0.8563 | 0.8528 | 33.66 | 7.3491 | 29.96 | 7.1838 | 0.8759 | 0.8725 | 7.1838 | 29.96 | 0.8759 | 0.8725
| 0.8529 | 0.8564 | 33.64 | 7.3482 | 0.8564 | 0.8529 | 33.64 | 7.3482 | 29.98 | 7.1846 | 0.8758 | 0.8724 | 7.1846 | 29.98 | 0.8758 | 0.8724
| 0.853 | 0.8565 | 33.62 | 7.3473 | 0.8565 | 0.853 | 33.62 | 7.3473 | 30 | 7.1854 | 0.8757 | 0.8723 | 7.1854 | 30 | 0.8757 | 0.8723
| 0.8531 | 0.8566 | 33.6 | 7.3464 | 0.8566 | 0.8531 | 33.6 | 7.3464 | 30.02 | 7.1862 | 0.8756 | 0.8722 | 7.1862 | 30.02 | 0.8756 | 0.8722
| 0.8532 | 0.8567 | 33.58 | 7.3455 | 0.8567 | 0.8532 | 33.58 | 7.3455 | 30.04 | 7.187 | 0.8755 | 0.8721 | 7.187 | 30.04 | 0.8755 | 0.8721
| 0.8533 | 0.8568 | 33.56 | 7.3446 | 0.8568 | 0.8533 | 33.56 | 7.3446 | 30.05 | 7.1878 | 0.8754 | 0.872 | 7.1878 | 30.05 | 0.8754 | 0.872
| 0.8534 | 0.8569 | 33.54 | 7.3437 | 0.8569 | 0.8534 | 33.54 | 7.3437 | 30.07 | 7.1886 | 0.8753 | 0.8719 | 7.1886 | 30.07 | 0.8753 | 0.8719
| 0.8535 | 0.857 | 33.52 | 7.3428 | 0.857 | 0.8535 | 33.52 | 7.3428 | 30.09 | 7.1894 | 0.8752 | 0.8718 | 7.1894 | 30.09 | 0.8752 | 0.8718
| 0.8536 | 0.8571 | 33.5 | 7.3419 | 0.8571 | 0.8536 | 33.5 | 7.3419 | 30.11 | 7.1902 | 0.8751 | 0.8717 | 7.1902 | 30.11 | 0.8751 | 0.8717
| 0.8537 | 0.8572 | 33.48 | 7.341 | 0.8572 | 0.8537 | 33.48 | 7.341 | 30.13 | 7.191 | 0.875 | 0.8716 | 7.191 | 30.13 | 0.875 | 0.8716
| 0.8538 | 0.8573 | 33.46 | 7.3401 | 0.8573 | 0.8538 | 33.46 | 7.3401 | 30.15 | 7.1919 | 0.8749 | 0.8715 | 7.1919 | 30.15 | 0.8749 | 0.8715
| 0.8539 | 0.8574 | 33.44 | 7.3392 | 0.8574 | 0.8539 | 33.44 | 7.3392 | 30.17 | 7.1928 | 0.8748 | 0.8714 | 7.1928 | 30.17 | 0.8748 | 0.8714
| 0.854 | 0.8575 | 33.43 | 7.3383 | 0.8575 | 0.854 | 33.43 | 7.3383 | 30.18 | 7.1937 | 0.8747 | 0.8713 | 7.1937 | 30.18 | 0.8747 | 0.8713
| 0.8541 | 0.8576 | 33.41 | 7.3374 | 0.8576 | 0.8541 | 33.41 | 7.3374 | 30.2 | 7.1946 | 0.8746 | 0.8712 | 7.1946 | 30.2 | 0.8746 | 0.8712
| 0.8542 | 0.8577 | 33.39 | 7.3365 | 0.8577 | 0.8542 | 33.39 | 7.3365 | 30.22 | 7.1955 | 0.8745 | 0.8711 | 7.1955 | 30.22 | 0.8745 | 0.8711
| 0.8543 | 0.8578 | 33.37 | 7.3356 | 0.8578 | 0.8543 | 33.37 | 7.3356 | 30.24 | 7.1964 | 0.8744 | 0.871 | 7.1964 | 30.24 | 0.8744 | 0.871
| 0.8544 | 0.8579 | 33.35 | 7.3347 | 0.8579 | 0.8544 | 33.35 | 7.3347 | 30.26 | 7.1973 | 0.8743 | 0.8709 | 7.1973 | 30.26 | 0.8743 | 0.8709
| 0.8545 | 0.858 | 33.33 | 7.3338 | 0.858 | 0.8545 | 33.33 | 7.3338 | 30.27 | 7.1982 | 0.8742 | 0.8708 | 7.1982 | 30.27 | 0.8742 | 0.8708
| 0.8546 | 0.8581 | 33.31 | 7.333 | 0.8581 | 0.8546 | 33.31 | 7.333 | 30.29 | 7.1991 | 0.8741 | 0.8707 | 7.1991 | 30.29 | 0.8741 | 0.8707
| 0.8547 | 0.8582 | 33.29 | 7.3322 | 0.8582 | 0.8547 | 33.29 | 7.3322 | 30.31 | 7.2 | 0.874 | 0.8706 | 7.2 | 30.31 | 0.874 | 0.8706
| 0.8548 | 0.8583 | 33.27 | 7.3314 | 0.8583 | 0.8548 | 33.27 | 7.3314 | 30.33 | 7.2008 | 0.8739 | 0.8705 | 7.2008 | 30.33 | 0.8739 | 0.8705
| 0.8549 | 0.8584 | 33.25 | 7.3306 | 0.8584 | 0.8549 | 33.25 | 7.3306 | 30.35 | 7.2016 | 0.8738 | 0.8704 | 7.2016 | 30.35 | 0.8738 | 0.8704
| 0.855 | 0.8585 | 33.24 | 7.3298 | 0.8585 | 0.855 | 33.24 | 7.3298 | 30.37 | 7.2024 | 0.8737 | 0.8703 | 7.2024 | 30.37 | 0.8737 | 0.8703
| 0.8551 | 0.8586 | 33.22 | 7.329 | 0.8586 | 0.8551 | 33.22 | 7.329 | 30.39 | 7.2032 | 0.8736 | 0.8702 | 7.2032 | 30.39 | 0.8736 | 0.8702
| 0.8552 | 0.8587 | 33.2 | 7.3282 | 0.8587 | 0.8552 | 33.2 | 7.3282 | 30.41 | 7.204 | 0.8735 | 0.8701 | 7.204 | 30.41 | 0.8735 | 0.8701
| 0.8553 | 0.8588 | 33.18 | 7.3274 | 0.8588 | 0.8553 | 33.18 | 7.3274 | 30.42 | 7.2048 | 0.8734 | 0.87 | 7.2048 | 30.42 | 0.8734 | 0.87
| 0.8554 | 0.8589 | 33.16 | 7.3266 | 0.8589 | 0.8554 | 33.16 | 7.3266 | 30.44 | 7.2056 | 0.8733 | 0.8699 | 7.2056 | 30.44 | 0.8733 | 0.8699
| 0.8555 | 0.859 | 33.14 | 7.3258 | 0.859 | 0.8555 | 33.14 | 7.3258 | 30.46 | 7.2064 | 0.8732 | 0.8698 | 7.2064 | 30.46 | 0.8732 | 0.8698
| 0.8556 | 0.8591 | 33.12 | 7.3249 | 0.8591 | 0.8556 | 33.12 | 7.3249 | 30.48 | 7.2072 | 0.8731 | 0.8697 | 7.2072 | 30.48 | 0.8731 | 0.8697
| 0.8557 | 0.8592 | 33.1 | 7.324 | 0.8592 | 0.8557 | 33.1 | 7.324 | 30.5 | 7.208 | 0.873 | 0.8696 | 7.208 | 30.5 | 0.873 | 0.8696
| 0.8558 | 0.8593 | 33.08 | 7.3231 | 0.8593 | 0.8558 | 33.08 | 7.3231 | 30.52 | 7.2088 | 0.8729 | 0.8695 | 7.2088 | 30.52 | 0.8729 | 0.8695
| 0.8559 | 0.8594 | 33.06 | 7.3222 | 0.8594 | 0.8559 | 33.06 | 7.3222 | 30.54 | 7.2096 | 0.8728 | 0.8694 | 7.2096 | 30.54 | 0.8728 | 0.8694
| 0.856 | 0.8595 | 33.05 | 7.3213 | 0.8595 | 0.856 | 33.05 | 7.3213 | 30.55 | 7.2104 | 0.8727 | 0.8693 | 7.2104 | 30.55 | 0.8727 | 0.8693
| 0.8561 | 0.8596 | 33.03 | 7.3204 | 0.8596 | 0.8561 | 33.03 | 7.3204 | 30.57 | 7.2112 | 0.8726 | 0.8692 | 7.2112 | 30.57 | 0.8726 | 0.8692
| 0.8562 | 0.8597 | 33.01 | 7.3195 | 0.8597 | 0.8562 | 33.01 | 7.3195 | 30.59 | 7.212 | 0.8725 | 0.8691 | 7.212 | 30.59 | 0.8725 | 0.8691
| 0.8563 | 0.8598 | 32.99 | 7.3186 | 0.8598 | 0.8563 | 32.99 | 7.3186 | 30.61 | 7.2128 | 0.8724 | 0.869 | 7.2128 | 30.61 | 0.8724 | 0.869
| 0.8564 | 0.8599 | 32.97 | 7.3177 | 0.8599 | 0.8564 | 32.97 | 7.3177 | 30.63 | 7.2136 | 0.8723 | 0.8689 | 7.2136 | 30.63 | 0.8723 | 0.8689
| 0.8565 | 0.86 | 32.95 | 7.3168 | 0.86 | 0.8565 | 32.95 | 7.3168 | 30.64 | 7.2144 | 0.8722 | 0.8688 | 7.2144 | 30.64 | 0.8722 | 0.8688
| 0.8566 | 0.8601 | 32.93 | 7.316 | 0.8601 | 0.8566 | 32.93 | 7.316 | 30.66 | 7.2152 | 0.8721 | 0.8687 | 7.2152 | 30.66 | 0.8721 | 0.8687
| 0.8567 | 0.8602 | 32.91 | 7.3152 | 0.8602 | 0.8567 | 32.91 | 7.3152 | 30.68 | 7.216 | 0.872 | 0.8686 | 7.216 | 30.68 | 0.872 | 0.8686
| 0.8568 | 0.8603 | 32.89 | 7.3144 | 0.8603 | 0.8568 | 32.89 | 7.3144 | 30.7 | 7.2169 | 0.8719 | 0.8685 | 7.2169 | 30.7 | 0.8719 | 0.8685
| 0.8569 | 0.8604 | 32.87 | 7.3136 | 0.8604 | 0.8569 | 32.87 | 7.3136 | 30.72 | 7.2178 | 0.8718 | 0.8684 | 7.2178 | 30.72 | 0.8718 | 0.8684
| 0.857 | 0.8605 | 32.86 | 7.3128 | 0.8605 | 0.857 | 32.86 | 7.3128 | 30.74 | 7.2187 | 0.8717 | 0.8683 | 7.2187 | 30.74 | 0.8717 | 0.8683
| 0.8571 | 0.8606 | 32.84 | 7.312 | 0.8606 | 0.8571 | 32.84 | 7.312 | 30.76 | 7.2196 | 0.8716 | 0.8682 | 7.2196 | 30.76 | 0.8716 | 0.8682
| 0.8572 | 0.8607 | 32.82 | 7.3112 | 0.8607 | 0.8572 | 32.82 | 7.3112 | 30.78 | 7.2205 | 0.8715 | 0.8681 | 7.2205 | 30.78 | 0.8715 | 0.8681
| 0.8573 | 0.8608 | 32.8 | 7.3105 | 0.8608 | 0.8573 | 32.8 | 7.3105 | 30.79 | 7.2214 | 0.8714 | 0.868 | 7.2214 | 30.79 | 0.8714 | 0.868
| 0.8574 | 0.8609 | 32.78 | 7.3097 | 0.8609 | 0.8574 | 32.78 | 7.3097 | 30.81 | 7.2223 | 0.8713 | 0.8679 | 7.2223 | 30.81 | 0.8713 | 0.8679
| 0.8575 | 0.861 | 32.76 | 7.3089 | 0.861 | 0.8575 | 32.76 | 7.3089 | 30.83 | 7.2232 | 0.8712 | 0.8678 | 7.2232 | 30.83 | 0.8712 | 0.8678
| 0.8576 | 0.8611 | 32.74 | 7.308 | 0.8611 | 0.8576 | 32.74 | 7.308 | 30.85 | 7.2241 | 0.8711 | 0.8677 | 7.2241 | 30.85 | 0.8711 | 0.8677
| 0.8577 | 0.8612 | 32.72 | 7.3071 | 0.8612 | 0.8577 | 32.72 | 7.3071 | 30.87 | 7.225 | 0.871 | 0.8676 | 7.225 | 30.87 | 0.871 | 0.8676
| 0.8578 | 0.8613 | 32.7 | 7.3062 | 0.8613 | 0.8578 | 32.7 | 7.3062 | 30.89 | 7.2258 | 0.8709 | 0.8675 | 7.2258 | 30.89 | 0.8709 | 0.8675
| 0.8579 | 0.8614 | 32.68 | 7.3053 | 0.8614 | 0.8579 | 32.68 | 7.3053 | 30.91 | 7.2266 | 0.8708 | 0.8674 | 7.2266 | 30.91 | 0.8708 | 0.8674
| 0.858 | 0.8615 | 32.67 | 7.3044 | 0.8615 | 0.858 | 32.67 | 7.3044 | 30.93 | 7.2274 | 0.8707 | 0.8673 | 7.2274 | 30.93 | 0.8707 | 0.8673
| 0.8581 | 0.8616 | 32.65 | 7.3035 | 0.8616 | 0.8581 | 32.65 | 7.3035 | 30.95 | 7.2282 | 0.8706 | 0.8672 | 7.2282 | 30.95 | 0.8706 | 0.8672
| 0.8582 | 0.8617 | 32.63 | 7.3026 | 0.8617 | 0.8582 | 32.63 | 7.3026 | 30.97 | 7.229 | 0.8705 | 0.8671 | 7.229 | 30.97 | 0.8705 | 0.8671
| 0.8583 | 0.8618 | 32.61 | 7.3017 | 0.8618 | 0.8583 | 32.61 | 7.3017 | 30.98 | 7.2298 | 0.8704 | 0.867 | 7.2298 | 30.98 | 0.8704 | 0.867
| 0.8584 | 0.8619 | 32.59 | 7.3008 | 0.8619 | 0.8584 | 32.59 | 7.3008 | 31 | 7.2306 | 0.8703 | 0.8669 | 7.2306 | 31 | 0.8703 | 0.8669
| 0.8585 | 0.862 | 32.57 | 7.2999 | 0.862 | 0.8585 | 32.57 | 7.2999 | 31.02 | 7.2313 | 0.8702 | 0.8668 | 7.2313 | 31.02 | 0.8702 | 0.8668
| 0.8586 | 0.8621 | 32.55 | 7.2991 | 0.8621 | 0.8586 | 32.55 | 7.2991 | 31.04 | 7.2321 | 0.8701 | 0.8667 | 7.2321 | 31.04 | 0.8701 | 0.8667
| 0.8587 | 0.8622 | 32.53 | 7.2983 | 0.8622 | 0.8587 | 32.53 | 7.2983 | 31.06 | 7.2329 | 0.87 | 0.8666 | 7.2329 | 31.06 | 0.87 | 0.8666
| 0.8588 | 0.8623 | 32.51 | 7.2975 | 0.8623 | 0.8588 | 32.51 | 7.2975 | 31.08 | 7.2337 | 0.8699 | 0.8665 | 7.2337 | 31.08 | 0.8699 | 0.8665
| 0.8589 | 0.8624 | 32.49 | 7.2967 | 0.8624 | 0.8589 | 32.49 | 7.2967 | 31.1 | 7.2345 | 0.8698 | 0.8664 | 7.2345 | 31.1 | 0.8698 | 0.8664
| 0.859 | 0.8625 | 32.48 | 7.2959 | 0.8625 | 0.859 | 32.48 | 7.2959 | 31.11 | 7.2353 | 0.8697 | 0.8663 | 7.2353 | 31.11 | 0.8697 | 0.8663
| 0.8591 | 0.8626 | 32.46 | 7.2951 | 0.8626 | 0.8591 | 32.46 | 7.2951 | 31.13 | 7.2361 | 0.8696 | 0.8662 | 7.2361 | 31.13 | 0.8696 | 0.8662
| 0.8592 | 0.8627 | 32.44 | 7.2943 | 0.8627 | 0.8592 | 32.44 | 7.2943 | 31.15 | 7.2369 | 0.8695 | 0.8661 | 7.2369 | 31.15 | 0.8695 | 0.8661
| 0.8593 | 0.8628 | 32.42 | 7.2935 | 0.8628 | 0.8593 | 32.42 | 7.2935 | 31.17 | 7.2377 | 0.8694 | 0.866 | 7.2377 | 31.17 | 0.8694 | 0.866
| 0.8594 | 0.8629 | 32.4 | 7.2927 | 0.8629 | 0.8594 | 32.4 | 7.2927 | 31.19 | 7.2385 | 0.8693 | 0.8659 | 7.2385 | 31.19 | 0.8693 | 0.8659
| 0.8595 | 0.863 | 32.38 | 7.2919 | 0.863 | 0.8595 | 32.38 | 7.2919 | 31.2 | 7.2393 | 0.8692 | 0.8658 | 7.2393 | 31.2 | 0.8692 | 0.8658
| 0.8596 | 0.8631 | 32.36 | 7.291 | 0.8631 | 0.8596 | 32.36 | 7.291 | 31.22 | 7.2401 | 0.8691 | 0.8657 | 7.2401 | 31.22 | 0.8691 | 0.8657
| 0.8597 | 0.8632 | 32.34 | 7.2901 | 0.8632 | 0.8597 | 32.34 | 7.2901 | 31.24 | 7.2409 | 0.869 | 0.8656 | 7.2409 | 31.24 | 0.869 | 0.8656
| 0.8598 | 0.8633 | 32.32 | 7.2892 | 0.8633 | 0.8598 | 32.32 | 7.2892 | 31.26 | 7.2418 | 0.8689 | 0.8655 | 7.2418 | 31.26 | 0.8689 | 0.8655
| 0.8599 | 0.8634 | 32.3 | 7.2883 | 0.8634 | 0.8599 | 32.3 | 7.2883 | 31.28 | 7.2427 | 0.8688 | 0.8654 | 7.2427 | 31.28 | 0.8688 | 0.8654
| 0.86 | 0.8635 | 32.29 | 7.2874 | 0.8635 | 0.86 | 32.29 | 7.2874 | 31.3 | 7.2436 | 0.8687 | 0.8653 | 7.2436 | 31.3 | 0.8687 | 0.8653
| 0.8601 | 0.8636 | 32.27 | 7.2865 | 0.8636 | 0.8601 | 32.27 | 7.2865 | 31.32 | 7.2445 | 0.8686 | 0.8652 | 7.2445 | 31.32 | 0.8686 | 0.8652
| 0.8602 | 0.8637 | 32.25 | 7.2856 | 0.8637 | 0.8602 | 32.25 | 7.2856 | 31.34 | 7.2454 | 0.8685 | 0.8651 | 7.2454 | 31.34 | 0.8685 | 0.8651
| 0.8603 | 0.8638 | 32.23 | 7.2847 | 0.8638 | 0.8603 | 32.23 | 7.2847 | 31.35 | 7.2463 | 0.8684 | 0.865 | 7.2463 | 31.35 | 0.8684 | 0.865
| 0.8604 | 0.8639 | 32.21 | 7.2838 | 0.8639 | 0.8604 | 32.21 | 7.2838 | 31.37 | 7.2472 | 0.8683 | 0.8649 | 7.2472 | 31.37 | 0.8683 | 0.8649
| 0.8605 | 0.864 | 32.19 | 7.2829 | 0.864 | 0.8605 | 32.19 | 7.2829 | 31.39 | 7.2481 | 0.8682 | 0.8648 | 7.2481 | 31.39 | 0.8682 | 0.8648
| 0.8606 | 0.8641 | 32.17 | 7.2821 | 0.8641 | 0.8606 | 32.17 | 7.2821 | 31.41 | 7.249 | 0.8681 | 0.8647 | 7.249 | 31.41 | 0.8681 | 0.8647
| 0.8607 | 0.8642 | 32.15 | 7.2813 | 0.8642 | 0.8607 | 32.15 | 7.2813 | 31.43 | 7.2499 | 0.868 | 0.8646 | 7.2499 | 31.43 | 0.868 | 0.8646
| 0.8608 | 0.8643 | 32.13 | 7.2805 | 0.8643 | 0.8608 | 32.13 | 7.2805 | 31.45 | 7.2507 | 0.8679 | 0.8645 | 7.2507 | 31.45 | 0.8679 | 0.8645
| 0.8609 | 0.8644 | 32.11 | 7.2797 | 0.8644 | 0.8609 | 32.11 | 7.2797 | 31.47 | 7.2515 | 0.8678 | 0.8644 | 7.2515 | 31.47 | 0.8678 | 0.8644
| 0.861 | 0.8645 | 32.1 | 7.2789 | 0.8645 | 0.861 | 32.1 | 7.2789 | 31.49 | 7.2523 | 0.8677 | 0.8643 | 7.2523 | 31.49 | 0.8677 | 0.8643
| 0.8611 | 0.8646 | 32.08 | 7.2781 | 0.8646 | 0.8611 | 32.08 | 7.2781 | 31.51 | 7.2531 | 0.8676 | 0.8642 | 7.2531 | 31.51 | 0.8676 | 0.8642
| 0.8612 | 0.8647 | 32.06 | 7.2773 | 0.8647 | 0.8612 | 32.06 | 7.2773 | 31.53 | 7.2539 | 0.8675 | 0.8641 | 7.2539 | 31.53 | 0.8675 | 0.8641
| 0.8613 | 0.8648 | 32.04 | 7.2765 | 0.8648 | 0.8613 | 32.04 | 7.2765 | 31.54 | 7.2547 | 0.8674 | 0.864 | 7.2547 | 31.54 | 0.8674 | 0.864
| 0.8614 | 0.8649 | 32.02 | 7.2757 | 0.8649 | 0.8614 | 32.02 | 7.2757 | 31.56 | 7.2555 | 0.86731 | 0.8639 | 7.2555 | 31.56 | 0.86731 | 0.8639
| 0.8615 | 0.865 | 32 | 7.2749 | 0.865 | 0.8615 | 32 | 7.2749 | 31.58 | 7.2562 | 0.86721 | 0.8638 | 7.2562 | 31.58 | 0.86721 | 0.8638
| 0.8616 | 0.8651 | 31.98 | 7.274 | 0.8651 | 0.8616 | 31.98 | 7.274 | 31.6 | 7.257 | 0.86712 | 0.8637 | 7.257 | 31.6 | 0.86712 | 0.8637
| 0.8617 | 0.8652 | 31.96 | 7.2731 | 0.8652 | 0.8617 | 31.96 | 7.2731 | 31.62 | 7.2578 | 0.86702 | 0.8636 | 7.2578 | 31.62 | 0.86702 | 0.8636
| 0.8618 | 0.8653 | 31.94 | 7.2722 | 0.8653 | 0.8618 | 31.94 | 7.2722 | 31.63 | 7.2585 | 0.86693 | 0.8635 | 7.2585 | 31.63 | 0.86693 | 0.8635
| 0.8619 | 0.8654 | 31.92 | 7.2713 | 0.8654 | 0.8619 | 31.92 | 7.2713 | 31.65 | 7.2593 | 0.86683 | 0.8634 | 7.2593 | 31.65 | 0.86683 | 0.8634
| 0.862 | 0.8655 | 31.91 | 7.2704 | 0.8655 | 0.862 | 31.91 | 7.2704 | 31.67 | 7.26 | 0.86674 | 0.8633 | 7.26 | 31.67 | 0.86674 | 0.8633
| 0.8621 | 0.8656 | 31.89 | 7.2695 | 0.8656 | 0.8621 | 31.89 | 7.2695 | 31.69 | 7.2608 | 0.86664 | 0.8632 | 7.2608 | 31.69 | 0.86664 | 0.8632
| 0.8622 | 0.86569 | 31.87 | 7.2687 | 0.86569 | 0.8622 | 31.87 | 7.2687 | 31.71 | 7.2616 | 0.86655 | 0.8631 | 7.2616 | 31.71 | 0.86655 | 0.8631
| 0.8623 | 0.86579 | 31.85 | 7.2678 | 0.86579 | 0.8623 | 31.85 | 7.2678 | 31.72 | 7.2623 | 0.86645 | 0.863 | 7.2623 | 31.72 | 0.86645 | 0.863
| 0.8624 | 0.86588 | 31.83 | 7.267 | 0.86588 | 0.8624 | 31.83 | 7.267 | 31.74 | 7.2631 | 0.86636 | 0.8629 | 7.2631 | 31.74 | 0.86636 | 0.8629
| 0.8625 | 0.86598 | 31.81 | 7.2661 | 0.86598 | 0.8625 | 31.81 | 7.2661 | 31.76 | 7.2638 | 0.86626 | 0.8628 | 7.2638 | 31.76 | 0.86626 | 0.8628
| 0.8626 | 0.86607 | 31.8 | 7.2653 | 0.86607 | 0.8626 | 31.8 | 7.2653 | 31.78 | 7.2646 | 0.86617 | 0.8627 | 7.2646 | 31.78 | 0.86617 | 0.8627
| 0.8627 | 0.86617 | 31.78 | 7.2646 | 0.86617 | 0.8627 | 31.78 | 7.2646 | 31.8 | 7.2653 | 0.86607 | 0.8626 | 7.2653 | 31.8 | 0.86607 | 0.8626
| 0.8628 | 0.86626 | 31.76 | 7.2638 | 0.86626 | 0.8628 | 31.76 | 7.2638 | 31.81 | 7.2661 | 0.86598 | 0.8625 | 7.2661 | 31.81 | 0.86598 | 0.8625
| 0.8629 | 0.86636 | 31.74 | 7.2631 | 0.86636 | 0.8629 | 31.74 | 7.2631 | 31.83 | 7.267 | 0.86588 | 0.8624 | 7.267 | 31.83 | 0.86588 | 0.8624
| 0.863 | 0.86645 | 31.72 | 7.2623 | 0.86645 | 0.863 | 31.72 | 7.2623 | 31.85 | 7.2678 | 0.86579 | 0.8623 | 7.2678 | 31.85 | 0.86579 | 0.8623
| 0.8631 | 0.86655 | 31.71 | 7.2616 | 0.86655 | 0.8631 | 31.71 | 7.2616 | 31.87 | 7.2687 | 0.86569 | 0.8622 | 7.2687 | 31.87 | 0.86569 | 0.8622
| 0.8632 | 0.86664 | 31.69 | 7.2608 | 0.86664 | 0.8632 | 31.69 | 7.2608 | 31.89 | 7.2695 | 0.8656 | 0.8621 | 7.2695 | 31.89 | 0.8656 | 0.8621
| 0.8633 | 0.86674 | 31.67 | 7.26 | 0.86674 | 0.8633 | 31.67 | 7.26 | 31.91 | 7.2704 | 0.8655 | 0.862 | 7.2704 | 31.91 | 0.8655 | 0.862
| 0.8634 | 0.86683 | 31.65 | 7.2593 | 0.86683 | 0.8634 | 31.65 | 7.2593 | 31.92 | 7.2713 | 0.8654 | 0.8619 | 7.2713 | 31.92 | 0.8654 | 0.8619
| 0.8635 | 0.86693 | 31.63 | 7.2585 | 0.86693 | 0.8635 | 31.63 | 7.2585 | 31.94 | 7.2722 | 0.8653 | 0.8618 | 7.2722 | 31.94 | 0.8653 | 0.8618
| 0.8636 | 0.86702 | 31.62 | 7.2578 | 0.86702 | 0.8636 | 31.62 | 7.2578 | 31.96 | 7.2731 | 0.8652 | 0.8617 | 7.2731 | 31.96 | 0.8652 | 0.8617
| 0.8637 | 0.86712 | 31.6 | 7.257 | 0.86712 | 0.8637 | 31.6 | 7.257 | 31.98 | 7.274 | 0.8651 | 0.8616 | 7.274 | 31.98 | 0.8651 | 0.8616
| 0.8638 | 0.86721 | 31.58 | 7.2562 | 0.86721 | 0.8638 | 31.58 | 7.2562 | 32 | 7.2749 | 0.865 | 0.8615 | 7.2749 | 32 | 0.865 | 0.8615
| 0.8639 | 0.86731 | 31.56 | 7.2555 | 0.86731 | 0.8639 | 31.56 | 7.2555 | 32.02 | 7.2757 | 0.8649 | 0.8614 | 7.2757 | 32.02 | 0.8649 | 0.8614
| 0.864 | 0.8674 | 31.54 | 7.2547 | 0.8674 | 0.864 | 31.54 | 7.2547 | 32.04 | 7.2765 | 0.8648 | 0.8613 | 7.2765 | 32.04 | 0.8648 | 0.8613
| 0.8641 | 0.8675 | 31.53 | 7.2539 | 0.8675 | 0.8641 | 31.53 | 7.2539 | 32.06 | 7.2773 | 0.8647 | 0.8612 | 7.2773 | 32.06 | 0.8647 | 0.8612
| 0.8642 | 0.8676 | 31.51 | 7.2531 | 0.8676 | 0.8642 | 31.51 | 7.2531 | 32.08 | 7.2781 | 0.8646 | 0.8611 | 7.2781 | 32.08 | 0.8646 | 0.8611
| 0.8643 | 0.8677 | 31.49 | 7.2523 | 0.8677 | 0.8643 | 31.49 | 7.2523 | 32.1 | 7.2789 | 0.8645 | 0.861 | 7.2789 | 32.1 | 0.8645 | 0.861
| 0.8644 | 0.8678 | 31.47 | 7.2515 | 0.8678 | 0.8644 | 31.47 | 7.2515 | 32.11 | 7.2797 | 0.8644 | 0.8609 | 7.2797 | 32.11 | 0.8644 | 0.8609
| 0.8645 | 0.8679 | 31.45 | 7.2507 | 0.8679 | 0.8645 | 31.45 | 7.2507 | 32.13 | 7.2805 | 0.8643 | 0.8608 | 7.2805 | 32.13 | 0.8643 | 0.8608
| 0.8646 | 0.868 | 31.43 | 7.2499 | 0.868 | 0.8646 | 31.43 | 7.2499 | 32.15 | 7.2813 | 0.8642 | 0.8607 | 7.2813 | 32.15 | 0.8642 | 0.8607
| 0.8647 | 0.8681 | 31.41 | 7.249 | 0.8681 | 0.8647 | 31.41 | 7.249 | 32.17 | 7.2821 | 0.8641 | 0.8606 | 7.2821 | 32.17 | 0.8641 | 0.8606
| 0.8648 | 0.8682 | 31.39 | 7.2481 | 0.8682 | 0.8648 | 31.39 | 7.2481 | 32.19 | 7.2829 | 0.864 | 0.8605 | 7.2829 | 32.19 | 0.864 | 0.8605
| 0.8649 | 0.8683 | 31.37 | 7.2472 | 0.8683 | 0.8649 | 31.37 | 7.2472 | 32.21 | 7.2838 | 0.8639 | 0.8604 | 7.2838 | 32.21 | 0.8639 | 0.8604
| 0.865 | 0.8684 | 31.35 | 7.2463 | 0.8684 | 0.865 | 31.35 | 7.2463 | 32.23 | 7.2847 | 0.8638 | 0.8603 | 7.2847 | 32.23 | 0.8638 | 0.8603
| 0.8651 | 0.8685 | 31.34 | 7.2454 | 0.8685 | 0.8651 | 31.34 | 7.2454 | 32.25 | 7.2856 | 0.8637 | 0.8602 | 7.2856 | 32.25 | 0.8637 | 0.8602
| 0.8652 | 0.8686 | 31.32 | 7.2445 | 0.8686 | 0.8652 | 31.32 | 7.2445 | 32.27 | 7.2865 | 0.8636 | 0.8601 | 7.2865 | 32.27 | 0.8636 | 0.8601
| 0.8653 | 0.8687 | 31.3 | 7.2436 | 0.8687 | 0.8653 | 31.3 | 7.2436 | 32.29 | 7.2874 | 0.8635 | 0.86 | 7.2874 | 32.29 | 0.8635 | 0.86
| 0.8654 | 0.8688 | 31.28 | 7.2427 | 0.8688 | 0.8654 | 31.28 | 7.2427 | 32.3 | 7.2883 | 0.8634 | 0.8599 | 7.2883 | 32.3 | 0.8634 | 0.8599
| 0.8655 | 0.8689 | 31.26 | 7.2418 | 0.8689 | 0.8655 | 31.26 | 7.2418 | 32.32 | 7.2892 | 0.8633 | 0.8598 | 7.2892 | 32.32 | 0.8633 | 0.8598
| 0.8656 | 0.869 | 31.24 | 7.2409 | 0.869 | 0.8656 | 31.24 | 7.2409 | 32.34 | 7.2901 | 0.8632 | 0.8597 | 7.2901 | 32.34 | 0.8632 | 0.8597
| 0.8657 | 0.8691 | 31.22 | 7.2401 | 0.8691 | 0.8657 | 31.22 | 7.2401 | 32.36 | 7.291 | 0.8631 | 0.8596 | 7.291 | 32.36 | 0.8631 | 0.8596
| 0.8658 | 0.8692 | 31.2 | 7.2393 | 0.8692 | 0.8658 | 31.2 | 7.2393 | 32.38 | 7.2919 | 0.863 | 0.8595 | 7.2919 | 32.38 | 0.863 | 0.8595
| 0.8659 | 0.8693 | 31.19 | 7.2385 | 0.8693 | 0.8659 | 31.19 | 7.2385 | 32.4 | 7.2927 | 0.8629 | 0.8594 | 7.2927 | 32.4 | 0.8629 | 0.8594
| 0.866 | 0.8694 | 31.17 | 7.2377 | 0.8694 | 0.866 | 31.17 | 7.2377 | 32.42 | 7.2935 | 0.8628 | 0.8593 | 7.2935 | 32.42 | 0.8628 | 0.8593
| 0.8661 | 0.8695 | 31.15 | 7.2369 | 0.8695 | 0.8661 | 31.15 | 7.2369 | 32.44 | 7.2943 | 0.8627 | 0.8592 | 7.2943 | 32.44 | 0.8627 | 0.8592
| 0.8662 | 0.8696 | 31.13 | 7.2361 | 0.8696 | 0.8662 | 31.13 | 7.2361 | 32.46 | 7.2951 | 0.8626 | 0.8591 | 7.2951 | 32.46 | 0.8626 | 0.8591
| 0.8663 | 0.8697 | 31.11 | 7.2353 | 0.8697 | 0.8663 | 31.11 | 7.2353 | 32.48 | 7.2959 | 0.8625 | 0.859 | 7.2959 | 32.48 | 0.8625 | 0.859
| 0.8664 | 0.8698 | 31.1 | 7.2345 | 0.8698 | 0.8664 | 31.1 | 7.2345 | 32.49 | 7.2967 | 0.8624 | 0.8589 | 7.2967 | 32.49 | 0.8624 | 0.8589
| 0.8665 | 0.8699 | 31.08 | 7.2337 | 0.8699 | 0.8665 | 31.08 | 7.2337 | 32.51 | 7.2975 | 0.8623 | 0.8588 | 7.2975 | 32.51 | 0.8623 | 0.8588
| 0.8666 | 0.87 | 31.06 | 7.2329 | 0.87 | 0.8666 | 31.06 | 7.2329 | 32.53 | 7.2983 | 0.8622 | 0.8587 | 7.2983 | 32.53 | 0.8622 | 0.8587
| 0.8667 | 0.8701 | 31.04 | 7.2321 | 0.8701 | 0.8667 | 31.04 | 7.2321 | 32.55 | 7.2991 | 0.8621 | 0.8586 | 7.2991 | 32.55 | 0.8621 | 0.8586
| 0.8668 | 0.8702 | 31.02 | 7.2313 | 0.8702 | 0.8668 | 31.02 | 7.2313 | 32.57 | 7.2999 | 0.862 | 0.8585 | 7.2999 | 32.57 | 0.862 | 0.8585
| 0.8669 | 0.8703 | 31 | 7.2306 | 0.8703 | 0.8669 | 31 | 7.2306 | 32.59 | 7.3008 | 0.8619 | 0.8584 | 7.3008 | 32.59 | 0.8619 | 0.8584
| 0.867 | 0.8704 | 30.98 | 7.2298 | 0.8704 | 0.867 | 30.98 | 7.2298 | 32.61 | 7.3017 | 0.8618 | 0.8583 | 7.3017 | 32.61 | 0.8618 | 0.8583
| 0.8671 | 0.8705 | 30.97 | 7.229 | 0.8705 | 0.8671 | 30.97 | 7.229 | 32.63 | 7.3026 | 0.8617 | 0.8582 | 7.3026 | 32.63 | 0.8617 | 0.8582
| 0.8672 | 0.8706 | 30.95 | 7.2282 | 0.8706 | 0.8672 | 30.95 | 7.2282 | 32.65 | 7.3035 | 0.8616 | 0.8581 | 7.3035 | 32.65 | 0.8616 | 0.8581
| 0.8673 | 0.8707 | 30.93 | 7.2274 | 0.8707 | 0.8673 | 30.93 | 7.2274 | 32.67 | 7.3044 | 0.8615 | 0.858 | 7.3044 | 32.67 | 0.8615 | 0.858
| 0.8674 | 0.8708 | 30.91 | 7.2266 | 0.8708 | 0.8674 | 30.91 | 7.2266 | 32.68 | 7.3053 | 0.8614 | 0.8579 | 7.3053 | 32.68 | 0.8614 | 0.8579
| 0.8675 | 0.8709 | 30.89 | 7.2258 | 0.8709 | 0.8675 | 30.89 | 7.2258 | 32.7 | 7.3062 | 0.8613 | 0.8578 | 7.3062 | 32.7 | 0.8613 | 0.8578
| 0.8676 | 0.871 | 30.87 | 7.225 | 0.871 | 0.8676 | 30.87 | 7.225 | 32.72 | 7.3071 | 0.8612 | 0.8577 | 7.3071 | 32.72 | 0.8612 | 0.8577
| 0.8677 | 0.8711 | 30.85 | 7.2241 | 0.8711 | 0.8677 | 30.85 | 7.2241 | 32.74 | 7.308 | 0.8611 | 0.8576 | 7.308 | 32.74 | 0.8611 | 0.8576
| 0.8678 | 0.8712 | 30.83 | 7.2232 | 0.8712 | 0.8678 | 30.83 | 7.2232 | 32.76 | 7.3089 | 0.861 | 0.8575 | 7.3089 | 32.76 | 0.861 | 0.8575
| 0.8679 | 0.8713 | 30.81 | 7.2223 | 0.8713 | 0.8679 | 30.81 | 7.2223 | 32.78 | 7.3097 | 0.8609 | 0.8574 | 7.3097 | 32.78 | 0.8609 | 0.8574
| 0.868 | 0.8714 | 30.79 | 7.2214 | 0.8714 | 0.868 | 30.79 | 7.2214 | 32.8 | 7.3105 | 0.8608 | 0.8573 | 7.3105 | 32.8 | 0.8608 | 0.8573
| 0.8681 | 0.8715 | 30.78 | 7.2205 | 0.8715 | 0.8681 | 30.78 | 7.2205 | 32.82 | 7.3112 | 0.8607 | 0.8572 | 7.3112 | 32.82 | 0.8607 | 0.8572
| 0.8682 | 0.8716 | 30.76 | 7.2196 | 0.8716 | 0.8682 | 30.76 | 7.2196 | 32.84 | 7.312 | 0.8606 | 0.8571 | 7.312 | 32.84 | 0.8606 | 0.8571
| 0.8683 | 0.8717 | 30.74 | 7.2187 | 0.8717 | 0.8683 | 30.74 | 7.2187 | 32.86 | 7.3128 | 0.8605 | 0.857 | 7.3128 | 32.86 | 0.8605 | 0.857
| 0.8684 | 0.8718 | 30.72 | 7.2178 | 0.8718 | 0.8684 | 30.72 | 7.2178 | 32.87 | 7.3136 | 0.8604 | 0.8569 | 7.3136 | 32.87 | 0.8604 | 0.8569
| 0.8685 | 0.8719 | 30.7 | 7.2169 | 0.8719 | 0.8685 | 30.7 | 7.2169 | 32.89 | 7.3144 | 0.8603 | 0.8568 | 7.3144 | 32.89 | 0.8603 | 0.8568
| 0.8686 | 0.872 | 30.68 | 7.216 | 0.872 | 0.8686 | 30.68 | 7.216 | 32.91 | 7.3152 | 0.8602 | 0.8567 | 7.3152 | 32.91 | 0.8602 | 0.8567
| 0.8687 | 0.8721 | 30.66 | 7.2152 | 0.8721 | 0.8687 | 30.66 | 7.2152 | 32.93 | 7.316 | 0.8601 | 0.8566 | 7.316 | 32.93 | 0.8601 | 0.8566
| 0.8688 | 0.8722 | 30.64 | 7.2144 | 0.8722 | 0.8688 | 30.64 | 7.2144 | 32.95 | 7.3168 | 0.86 | 0.8565 | 7.3168 | 32.95 | 0.86 | 0.8565
| 0.8689 | 0.8723 | 30.63 | 7.2136 | 0.8723 | 0.8689 | 30.63 | 7.2136 | 32.97 | 7.3177 | 0.8599 | 0.8564 | 7.3177 | 32.97 | 0.8599 | 0.8564
| 0.869 | 0.8724 | 30.61 | 7.2128 | 0.8724 | 0.869 | 30.61 | 7.2128 | 32.99 | 7.3186 | 0.8598 | 0.8563 | 7.3186 | 32.99 | 0.8598 | 0.8563
| 0.8691 | 0.8725 | 30.59 | 7.212 | 0.8725 | 0.8691 | 30.59 | 7.212 | 33.01 | 7.3195 | 0.8597 | 0.8562 | 7.3195 | 33.01 | 0.8597 | 0.8562
| 0.8692 | 0.8726 | 30.57 | 7.2112 | 0.8726 | 0.8692 | 30.57 | 7.2112 | 33.03 | 7.3204 | 0.8596 | 0.8561 | 7.3204 | 33.03 | 0.8596 | 0.8561
| 0.8693 | 0.8727 | 30.55 | 7.2104 | 0.8727 | 0.8693 | 30.55 | 7.2104 | 33.05 | 7.3213 | 0.8595 | 0.856 | 7.3213 | 33.05 | 0.8595 | 0.856
| 0.8694 | 0.8728 | 30.54 | 7.2096 | 0.8728 | 0.8694 | 30.54 | 7.2096 | 33.06 | 7.3222 | 0.8594 | 0.8559 | 7.3222 | 33.06 | 0.8594 | 0.8559
| 0.8695 | 0.8729 | 30.52 | 7.2088 | 0.8729 | 0.8695 | 30.52 | 7.2088 | 33.08 | 7.3231 | 0.8593 | 0.8558 | 7.3231 | 33.08 | 0.8593 | 0.8558
| 0.8696 | 0.873 | 30.5 | 7.208 | 0.873 | 0.8696 | 30.5 | 7.208 | 33.1 | 7.324 | 0.8592 | 0.8557 | 7.324 | 33.1 | 0.8592 | 0.8557
| 0.8697 | 0.8731 | 30.48 | 7.2072 | 0.8731 | 0.8697 | 30.48 | 7.2072 | 33.12 | 7.3249 | 0.8591 | 0.8556 | 7.3249 | 33.12 | 0.8591 | 0.8556
| 0.8698 | 0.8732 | 30.46 | 7.2064 | 0.8732 | 0.8698 | 30.46 | 7.2064 | 33.14 | 7.3258 | 0.859 | 0.8555 | 7.3258 | 33.14 | 0.859 | 0.8555
| 0.8699 | 0.8733 | 30.44 | 7.2056 | 0.8733 | 0.8699 | 30.44 | 7.2056 | 33.16 | 7.3266 | 0.8589 | 0.8554 | 7.3266 | 33.16 | 0.8589 | 0.8554
| 0.87 | 0.8734 | 30.42 | 7.2048 | 0.8734 | 0.87 | 30.42 | 7.2048 | 33.18 | 7.3274 | 0.8588 | 0.8553 | 7.3274 | 33.18 | 0.8588 | 0.8553
| 0.8701 | 0.8735 | 30.41 | 7.204 | 0.8735 | 0.8701 | 30.41 | 7.204 | 33.2 | 7.3282 | 0.8587 | 0.8552 | 7.3282 | 33.2 | 0.8587 | 0.8552
| 0.8702 | 0.8736 | 30.39 | 7.2032 | 0.8736 | 0.8702 | 30.39 | 7.2032 | 33.22 | 7.329 | 0.8586 | 0.8551 | 7.329 | 33.22 | 0.8586 | 0.8551
| 0.8703 | 0.8737 | 30.37 | 7.2024 | 0.8737 | 0.8703 | 30.37 | 7.2024 | 33.24 | 7.3298 | 0.8585 | 0.855 | 7.3298 | 33.24 | 0.8585 | 0.855
| 0.8704 | 0.8738 | 30.35 | 7.2016 | 0.8738 | 0.8704 | 30.35 | 7.2016 | 33.25 | 7.3306 | 0.8584 | 0.8549 | 7.3306 | 33.25 | 0.8584 | 0.8549
| 0.8705 | 0.8739 | 30.33 | 7.2008 | 0.8739 | 0.8705 | 30.33 | 7.2008 | 33.27 | 7.3314 | 0.8583 | 0.8548 | 7.3314 | 33.27 | 0.8583 | 0.8548
| 0.8706 | 0.874 | 30.31 | 7.2 | 0.874 | 0.8706 | 30.31 | 7.2 | 33.29 | 7.3322 | 0.8582 | 0.8547 | 7.3322 | 33.29 | 0.8582 | 0.8547
| 0.8707 | 0.8741 | 30.29 | 7.1991 | 0.8741 | 0.8707 | 30.29 | 7.1991 | 33.31 | 7.333 | 0.8581 | 0.8546 | 7.333 | 33.31 | 0.8581 | 0.8546
| 0.8708 | 0.8742 | 30.27 | 7.1982 | 0.8742 | 0.8708 | 30.27 | 7.1982 | 33.33 | 7.3338 | 0.858 | 0.8545 | 7.3338 | 33.33 | 0.858 | 0.8545
| 0.8709 | 0.8743 | 30.26 | 7.1973 | 0.8743 | 0.8709 | 30.26 | 7.1973 | 33.35 | 7.3347 | 0.8579 | 0.8544 | 7.3347 | 33.35 | 0.8579 | 0.8544
| 0.871 | 0.8744 | 30.24 | 7.1964 | 0.8744 | 0.871 | 30.24 | 7.1964 | 33.37 | 7.3356 | 0.8578 | 0.8543 | 7.3356 | 33.37 | 0.8578 | 0.8543
| 0.8711 | 0.8745 | 30.22 | 7.1955 | 0.8745 | 0.8711 | 30.22 | 7.1955 | 33.39 | 7.3365 | 0.8577 | 0.8542 | 7.3365 | 33.39 | 0.8577 | 0.8542
| 0.8712 | 0.8746 | 30.2 | 7.1946 | 0.8746 | 0.8712 | 30.2 | 7.1946 | 33.41 | 7.3374 | 0.8576 | 0.8541 | 7.3374 | 33.41 | 0.8576 | 0.8541
| 0.8713 | 0.8747 | 30.18 | 7.1937 | 0.8747 | 0.8713 | 30.18 | 7.1937 | 33.43 | 7.3383 | 0.8575 | 0.854 | 7.3383 | 33.43 | 0.8575 | 0.854
| 0.8714 | 0.8748 | 30.17 | 7.1928 | 0.8748 | 0.8714 | 30.17 | 7.1928 | 33.44 | 7.3392 | 0.8574 | 0.8539 | 7.3392 | 33.44 | 0.8574 | 0.8539
| 0.8715 | 0.8749 | 30.15 | 7.1919 | 0.8749 | 0.8715 | 30.15 | 7.1919 | 33.46 | 7.3401 | 0.8573 | 0.8538 | 7.3401 | 33.46 | 0.8573 | 0.8538
| 0.8716 | 0.875 | 30.13 | 7.191 | 0.875 | 0.8716 | 30.13 | 7.191 | 33.48 | 7.341 | 0.8572 | 0.8537 | 7.341 | 33.48 | 0.8572 | 0.8537
| 0.8717 | 0.8751 | 30.11 | 7.1902 | 0.8751 | 0.8717 | 30.11 | 7.1902 | 33.5 | 7.3419 | 0.8571 | 0.8536 | 7.3419 | 33.5 | 0.8571 | 0.8536
| 0.8718 | 0.8752 | 30.09 | 7.1894 | 0.8752 | 0.8718 | 30.09 | 7.1894 | 33.52 | 7.3428 | 0.857 | 0.8535 | 7.3428 | 33.52 | 0.857 | 0.8535
| 0.8719 | 0.8753 | 30.07 | 7.1886 | 0.8753 | 0.8719 | 30.07 | 7.1886 | 33.54 | 7.3437 | 0.8569 | 0.8534 | 7.3437 | 33.54 | 0.8569 | 0.8534
| 0.872 | 0.8754 | 30.05 | 7.1878 | 0.8754 | 0.872 | 30.05 | 7.1878 | 33.56 | 7.3446 | 0.8568 | 0.8533 | 7.3446 | 33.56 | 0.8568 | 0.8533
| 0.8721 | 0.8755 | 30.04 | 7.187 | 0.8755 | 0.8721 | 30.04 | 7.187 | 33.58 | 7.3455 | 0.8567 | 0.8532 | 7.3455 | 33.58 | 0.8567 | 0.8532
| 0.8722 | 0.8756 | 30.02 | 7.1862 | 0.8756 | 0.8722 | 30.02 | 7.1862 | 33.6 | 7.3464 | 0.8566 | 0.8531 | 7.3464 | 33.6 | 0.8566 | 0.8531
| 0.8723 | 0.8757 | 30 | 7.1854 | 0.8757 | 0.8723 | 30 | 7.1854 | 33.62 | 7.3473 | 0.8565 | 0.853 | 7.3473 | 33.62 | 0.8565 | 0.853
| 0.8724 | 0.8758 | 29.98 | 7.1846 | 0.8758 | 0.8724 | 29.98 | 7.1846 | 33.64 | 7.3482 | 0.8564 | 0.8529 | 7.3482 | 33.64 | 0.8564 | 0.8529
| 0.8725 | 0.8759 | 29.96 | 7.1838 | 0.8759 | 0.8725 | 29.96 | 7.1838 | 33.66 | 7.3491 | 0.8563 | 0.8528 | 7.3491 | 33.66 | 0.8563 | 0.8528
| 0.8726 | 0.876 | 29.94 | 7.183 | 0.876 | 0.8726 | 29.94 | 7.183 | 33.68 | 7.35 | 0.8562 | 0.8527 | 7.35 | 33.68 | 0.8562 | 0.8527
| 0.8727 | 0.8761 | 29.92 | 7.1822 | 0.8761 | 0.8727 | 29.92 | 7.1822 | 33.7 | 7.3509 | 0.8561 | 0.8526 | 7.3509 | 33.7 | 0.8561 | 0.8526
| 0.8728 | 0.8762 | 29.9 | 7.1814 | 0.8762 | 0.8728 | 29.9 | 7.1814 | 33.72 | 7.3518 | 0.856 | 0.8525 | 7.3518 | 33.72 | 0.856 | 0.8525
| 0.8729 | 0.8763 | 29.89 | 7.1806 | 0.8763 | 0.8729 | 29.89 | 7.1806 | 33.74 | 7.3526 | 0.8559 | 0.8524 | 7.3526 | 33.74 | 0.8559 | 0.8524
| 0.873 | 0.8764 | 29.87 | 7.1798 | 0.8764 | 0.873 | 29.87 | 7.1798 | 33.76 | 7.3534 | 0.8558 | 0.8523 | 7.3534 | 33.76 | 0.8558 | 0.8523
| 0.8731 | 0.8765 | 29.85 | 7.179 | 0.8765 | 0.8731 | 29.85 | 7.179 | 33.78 | 7.3542 | 0.8557 | 0.8522 | 7.3542 | 33.78 | 0.8557 | 0.8522
| 0.8732 | 0.8766 | 29.83 | 7.1782 | 0.8766 | 0.8732 | 29.83 | 7.1782 | 33.8 | 7.355 | 0.8556 | 0.8521 | 7.355 | 33.8 | 0.8556 | 0.8521
| 0.8733 | 0.8767 | 29.81 | 7.1774 | 0.8767 | 0.8733 | 29.81 | 7.1774 | 33.82 | 7.3558 | 0.8555 | 0.852 | 7.3558 | 33.82 | 0.8555 | 0.852
| 0.8734 | 0.8768 | 29.8 | 7.1766 | 0.8768 | 0.8734 | 29.8 | 7.1766 | 33.83 | 7.3566 | 0.8554 | 0.8519 | 7.3566 | 33.83 | 0.8554 | 0.8519
| 0.8735 | 0.8769 | 29.78 | 7.1758 | 0.8769 | 0.8735 | 29.78 | 7.1758 | 33.85 | 7.3574 | 0.8553 | 0.8518 | 7.3574 | 33.85 | 0.8553 | 0.8518
| 0.8736 | 0.877 | 29.76 | 7.175 | 0.877 | 0.8736 | 29.76 | 7.175 | 33.87 | 7.3582 | 0.8552 | 0.8517 | 7.3582 | 33.87 | 0.8552 | 0.8517
| 0.8737 | 0.8771 | 29.74 | 7.1742 | 0.8771 | 0.8737 | 29.74 | 7.1742 | 33.89 | 7.359 | 0.8551 | 0.8516 | 7.359 | 33.89 | 0.8551 | 0.8516
| 0.8738 | 0.8772 | 29.72 | 7.1734 | 0.8772 | 0.8738 | 29.72 | 7.1734 | 33.91 | 7.3598 | 0.855 | 0.8515 | 7.3598 | 33.91 | 0.855 | 0.8515
| 0.8739 | 0.8773 | 29.7 | 7.1726 | 0.8773 | 0.8739 | 29.7 | 7.1726 | 33.93 | 7.3607 | 0.8549 | 0.8514 | 7.3607 | 33.93 | 0.8549 | 0.8514
| 0.874 | 0.8774 | 29.68 | 7.1718 | 0.8774 | 0.874 | 29.68 | 7.1718 | 33.95 | 7.3616 | 0.8548 | 0.8513 | 7.3616 | 33.95 | 0.8548 | 0.8513
| 0.8741 | 0.8775 | 29.67 | 7.171 | 0.8775 | 0.8741 | 29.67 | 7.171 | 33.97 | 7.3625 | 0.8547 | 0.8512 | 7.3625 | 33.97 | 0.8547 | 0.8512
| 0.8742 | 0.8776 | 29.65 | 7.1702 | 0.8776 | 0.8742 | 29.65 | 7.1702 | 33.99 | 7.3634 | 0.8546 | 0.8511 | 7.3634 | 33.99 | 0.8546 | 0.8511
| 0.8743 | 0.8777 | 29.63 | 7.1694 | 0.8777 | 0.8743 | 29.63 | 7.1694 | 34.01 | 7.3643 | 0.8545 | 0.851 | 7.3643 | 34.01 | 0.8545 | 0.851
| 0.8744 | 0.8778 | 29.61 | 7.1686 | 0.8778 | 0.8744 | 29.61 | 7.1686 | 34.02 | 7.3652 | 0.8544 | 0.8509 | 7.3652 | 34.02 | 0.8544 | 0.8509
| 0.8745 | 0.8779 | 29.59 | 7.1678 | 0.8779 | 0.8745 | 29.59 | 7.1678 | 34.04 | 7.3661 | 0.8543 | 0.8508 | 7.3661 | 34.04 | 0.8543 | 0.8508
| 0.8746 | 0.878 | 29.57 | 7.167 | 0.878 | 0.8746 | 29.57 | 7.167 | 34.06 | 7.367 | 0.8542 | 0.8507 | 7.367 | 34.06 | 0.8542 | 0.8507
| 0.8747 | 0.8781 | 29.55 | 7.1662 | 0.8781 | 0.8747 | 29.55 | 7.1662 | 34.08 | 7.3679 | 0.8541 | 0.8506 | 7.3679 | 34.08 | 0.8541 | 0.8506
| 0.8748 | 0.8782 | 29.53 | 7.1654 | 0.8782 | 0.8748 | 29.53 | 7.1654 | 34.1 | 7.3688 | 0.854 | 0.8505 | 7.3688 | 34.1 | 0.854 | 0.8505
| 0.8749 | 0.8783 | 29.52 | 7.1646 | 0.8783 | 0.8749 | 29.52 | 7.1646 | 34.12 | 7.3697 | 0.8539 | 0.8504 | 7.3697 | 34.12 | 0.8539 | 0.8504
| 0.875 | 0.8784 | 29.5 | 7.1638 | 0.8784 | 0.875 | 29.5 | 7.1638 | 34.14 | 7.3706 | 0.8538 | 0.8503 | 7.3706 | 34.14 | 0.8538 | 0.8503
| 0.8751 | 0.8785 | 29.48 | 7.163 | 0.8785 | 0.8751 | 29.48 | 7.163 | 34.16 | 7.3715 | 0.8537 | 0.8502 | 7.3715 | 34.16 | 0.8537 | 0.8502
| 0.8752 | 0.8786 | 29.46 | 7.1622 | 0.8786 | 0.8752 | 29.46 | 7.1622 | 34.18 | 7.3724 | 0.8536 | 0.8501 | 7.3724 | 34.18 | 0.8536 | 0.8501
| 0.8753 | 0.8787 | 29.44 | 7.1614 | 0.8787 | 0.8753 | 29.44 | 7.1614 | 34.2 | 7.3733 | 0.8535 | 0.85 | 7.3733 | 34.2 | 0.8535 | 0.85
| 0.8754 | 0.8788 | 29.43 | 7.1606 | 0.8788 | 0.8754 | 29.43 | 7.1606 | 34.22 | 7.3742 | 0.8534 | 0.8499 | 7.3742 | 34.22 | 0.8534 | 0.8499
| 0.8755 | 0.8789 | 29.41 | 7.1598 | 0.8789 | 0.8755 | 29.41 | 7.1598 | 34.24 | 7.3751 | 0.8533 | 0.8498 | 7.3751 | 34.24 | 0.8533 | 0.8498
| 0.8756 | 0.879 | 29.39 | 7.159 | 0.879 | 0.8756 | 29.39 | 7.159 | 34.26 | 7.376 | 0.8532 | 0.8497 | 7.376 | 34.26 | 0.8532 | 0.8497
| 0.8757 | 0.8791 | 29.37 | 7.1581 | 0.8791 | 0.8757 | 29.37 | 7.1581 | 34.28 | 7.3769 | 0.8531 | 0.8496 | 7.3769 | 34.28 | 0.8531 | 0.8496
| 0.8758 | 0.8792 | 29.35 | 7.1572 | 0.8792 | 0.8758 | 29.35 | 7.1572 | 34.3 | 7.3778 | 0.853 | 0.8495 | 7.3778 | 34.3 | 0.853 | 0.8495
| 0.8759 | 0.8793 | 29.34 | 7.1563 | 0.8793 | 0.8759 | 29.34 | 7.1563 | 34.32 | 7.3786 | 0.8529 | 0.8494 | 7.3786 | 34.32 | 0.8529 | 0.8494
| 0.876 | 0.8794 | 29.32 | 7.1554 | 0.8794 | 0.876 | 29.32 | 7.1554 | 34.34 | 7.3794 | 0.8528 | 0.8493 | 7.3794 | 34.34 | 0.8528 | 0.8493
| 0.8761 | 0.8795 | 29.3 | 7.1545 | 0.8795 | 0.8761 | 29.3 | 7.1545 | 34.36 | 7.3802 | 0.8527 | 0.8492 | 7.3802 | 34.36 | 0.8527 | 0.8492
| 0.8762 | 0.8796 | 29.28 | 7.1536 | 0.8796 | 0.8762 | 29.28 | 7.1536 | 34.38 | 7.381 | 0.8526 | 0.8491 | 7.381 | 34.38 | 0.8526 | 0.8491
| 0.8763 | 0.8797 | 29.26 | 7.1527 | 0.8797 | 0.8763 | 29.26 | 7.1527 | 34.4 | 7.3818 | 0.8525 | 0.849 | 7.3818 | 34.4 | 0.8525 | 0.849
| 0.8764 | 0.8798 | 29.25 | 7.1518 | 0.8798 | 0.8764 | 29.25 | 7.1518 | 34.41 | 7.3826 | 0.8524 | 0.8489 | 7.3826 | 34.41 | 0.8524 | 0.8489
| 0.8765 | 0.8799 | 29.23 | 7.151 | 0.8799 | 0.8765 | 29.23 | 7.151 | 34.43 | 7.3834 | 0.8523 | 0.8488 | 7.3834 | 34.43 | 0.8523 | 0.8488
| 0.8766 | 0.88 | 29.21 | 7.1501 | 0.88 | 0.8766 | 29.21 | 7.1501 | 34.45 | 7.3842 | 0.8522 | 0.8487 | 7.3842 | 34.45 | 0.8522 | 0.8487
| 0.8767 | 0.8801 | 29.19 | 7.1493 | 0.8801 | 0.8767 | 29.19 | 7.1493 | 34.47 | 7.385 | 0.8521 | 0.8486 | 7.385 | 34.47 | 0.8521 | 0.8486
| 0.8768 | 0.8802 | 29.17 | 7.1485 | 0.8802 | 0.8768 | 29.17 | 7.1485 | 34.49 | 7.3858 | 0.852 | 0.8485 | 7.3858 | 34.49 | 0.852 | 0.8485
| 0.8769 | 0.8803 | 29.15 | 7.1477 | 0.8803 | 0.8769 | 29.15 | 7.1477 | 34.51 | 7.3867 | 0.8519 | 0.8484 | 7.3867 | 34.51 | 0.8519 | 0.8484
| 0.877 | 0.8804 | 29.13 | 7.1469 | 0.8804 | 0.877 | 29.13 | 7.1469 | 34.53 | 7.3876 | 0.8518 | 0.8483 | 7.3876 | 34.53 | 0.8518 | 0.8483
| 0.8771 | 0.8805 | 29.12 | 7.1461 | 0.8805 | 0.8771 | 29.12 | 7.1461 | 34.55 | 7.3885 | 0.8517 | 0.8482 | 7.3885 | 34.55 | 0.8517 | 0.8482
| 0.8772 | 0.8806 | 29.1 | 7.1453 | 0.8806 | 0.8772 | 29.1 | 7.1453 | 34.57 | 7.3894 | 0.8516 | 0.8481 | 7.3894 | 34.57 | 0.8516 | 0.8481
| 0.8773 | 0.8807 | 29.08 | 7.1445 | 0.8807 | 0.8773 | 29.08 | 7.1445 | 34.59 | 7.3903 | 0.8515 | 0.848 | 7.3903 | 34.59 | 0.8515 | 0.848
| 0.8774 | 0.8808 | 29.06 | 7.1437 | 0.8808 | 0.8774 | 29.06 | 7.1437 | 34.61 | 7.3911 | 0.8514 | 0.8479 | 7.3911 | 34.61 | 0.8514 | 0.8479
| 0.8775 | 0.8809 | 29.04 | 7.1429 | 0.8809 | 0.8775 | 29.04 | 7.1429 | 34.63 | 7.392 | 0.8513 | 0.8478 | 7.392 | 34.63 | 0.8513 | 0.8478
| 0.8776 | 0.881 | 29.02 | 7.1421 | 0.881 | 0.8776 | 29.02 | 7.1421 | 34.65 | 7.3929 | 0.8512 | 0.8477 | 7.3929 | 34.65 | 0.8512 | 0.8477
| 0.8777 | 0.8811 | 29 | 7.1413 | 0.8811 | 0.8777 | 29 | 7.1413 | 34.67 | 7.3938 | 0.8511 | 0.8476 | 7.3938 | 34.67 | 0.8511 | 0.8476
| 0.8778 | 0.8812 | 28.98 | 7.1405 | 0.8812 | 0.8778 | 28.98 | 7.1405 | 34.69 | 7.3947 | 0.851 | 0.8475 | 7.3947 | 34.69 | 0.851 | 0.8475
| 0.8779 | 0.8813 | 28.97 | 7.1397 | 0.8813 | 0.8779 | 28.97 | 7.1397 | 34.71 | 7.3956 | 0.8509 | 0.8474 | 7.3956 | 34.71 | 0.8509 | 0.8474
| 0.878 | 0.8814 | 28.95 | 7.1389 | 0.8814 | 0.878 | 28.95 | 7.1389 | 34.73 | 7.3965 | 0.8508 | 0.8473 | 7.3965 | 34.73 | 0.8508 | 0.8473
| 0.8781 | 0.8815 | 28.93 | 7.1381 | 0.8815 | 0.8781 | 28.93 | 7.1381 | 34.75 | 7.3974 | 0.8507 | 0.8472 | 7.3974 | 34.75 | 0.8507 | 0.8472
| 0.8782 | 0.8816 | 28.91 | 7.1373 | 0.8816 | 0.8782 | 28.91 | 7.1373 | 34.77 | 7.3983 | 0.8506 | 0.8471 | 7.3983 | 34.77 | 0.8506 | 0.8471
| 0.8783 | 0.8817 | 28.89 | 7.1365 | 0.8817 | 0.8783 | 28.89 | 7.1365 | 34.79 | 7.3992 | 0.8505 | 0.847 | 7.3992 | 34.79 | 0.8505 | 0.847
| 0.8784 | 0.8818 | 28.88 | 7.1357 | 0.8818 | 0.8784 | 28.88 | 7.1357 | 34.8 | 7.4001 | 0.8504 | 0.8469 | 7.4001 | 34.8 | 0.8504 | 0.8469
| 0.8785 | 0.8819 | 28.86 | 7.1349 | 0.8819 | 0.8785 | 28.86 | 7.1349 | 34.82 | 7.401 | 0.8503 | 0.8468 | 7.401 | 34.82 | 0.8503 | 0.8468
| 0.8786 | 0.882 | 28.84 | 7.1341 | 0.882 | 0.8786 | 28.84 | 7.1341 | 34.84 | 7.4019 | 0.8502 | 0.8467 | 7.4019 | 34.84 | 0.8502 | 0.8467
| 0.8787 | 0.8821 | 28.82 | 7.1333 | 0.8821 | 0.8787 | 28.82 | 7.1333 | 34.86 | 7.4028 | 0.8501 | 0.8466 | 7.4028 | 34.86 | 0.8501 | 0.8466
| 0.8788 | 0.8822 | 28.8 | 7.1325 | 0.8822 | 0.8788 | 28.8 | 7.1325 | 34.88 | 7.4037 | 0.85 | 0.8465 | 7.4037 | 34.88 | 0.85 | 0.8465
| 0.8789 | 0.8823 | 28.79 | 7.1317 | 0.8823 | 0.8789 | 28.79 | 7.1317 | 34.9 | 7.4045 | 0.8499 | 0.8464 | 7.4045 | 34.9 | 0.8499 | 0.8464
| 0.879 | 0.8824 | 28.77 | 7.1309 | 0.8824 | 0.879 | 28.77 | 7.1309 | 34.92 | 7.4053 | 0.8498 | 0.8463 | 7.4053 | 34.92 | 0.8498 | 0.8463
| 0.8791 | 0.8825 | 28.75 | 7.1301 | 0.8825 | 0.8791 | 28.75 | 7.1301 | 34.94 | 7.4061 | 0.8497 | 0.8462 | 7.4061 | 34.94 | 0.8497 | 0.8462
| 0.8792 | 0.8826 | 28.73 | 7.1293 | 0.8826 | 0.8792 | 28.73 | 7.1293 | 34.96 | 7.4069 | 0.8496 | 0.8461 | 7.4069 | 34.96 | 0.8496 | 0.8461
| 0.8793 | 0.8827 | 28.71 | 7.1285 | 0.8827 | 0.8793 | 28.71 | 7.1285 | 34.98 | 7.4077 | 0.8495 | 0.846 | 7.4077 | 34.98 | 0.8495 | 0.846
| 0.8794 | 0.8828 | 28.7 | 7.1277 | 0.8828 | 0.8794 | 28.7 | 7.1277 | 35 | 7.4085 | 0.8494 | 0.8459 | 7.4085 | 35 | 0.8494 | 0.8459
| 0.8795 | 0.8829 | 28.68 | 7.1269 | 0.8829 | 0.8795 | 28.68 | 7.1269 | 35.02 | 7.4093 | 0.8493 | 0.8458 | 7.4093 | 35.02 | 0.8493 | 0.8458
| 0.8796 | 0.883 | 28.66 | 7.1261 | 0.883 | 0.8796 | 28.66 | 7.1261 | 35.04 | 7.4101 | 0.8492 | 0.8457 | 7.4101 | 35.04 | 0.8492 | 0.8457
| 0.8797 | 0.8831 | 28.64 | 7.1253 | 0.8831 | 0.8797 | 28.64 | 7.1253 | 35.06 | 7.4109 | 0.8491 | 0.8456 | 7.4109 | 35.06 | 0.8491 | 0.8456
| 0.8798 | 0.8832 | 28.62 | 7.1245 | 0.8832 | 0.8798 | 28.62 | 7.1245 | 35.08 | 7.4117 | 0.849 | 0.8455 | 7.4117 | 35.08 | 0.849 | 0.8455
| 0.8799 | 0.8833 | 28.61 | 7.1237 | 0.8833 | 0.8799 | 28.61 | 7.1237 | 35.1 | 7.4126 | 0.8489 | 0.8454 | 7.4126 | 35.1 | 0.8489 | 0.8454
| 0.88 | 0.8834 | 28.59 | 7.1229 | 0.8834 | 0.88 | 28.59 | 7.1229 | 35.12 | 7.4135 | 0.8488 | 0.8453 | 7.4135 | 35.12 | 0.8488 | 0.8453
| 0.8801 | 0.8835 | 28.57 | 7.1221 | 0.8835 | 0.8801 | 28.57 | 7.1221 | 35.14 | 7.4144 | 0.8487 | 0.8452 | 7.4144 | 35.14 | 0.8487 | 0.8452
| 0.8802 | 0.8836 | 28.55 | 7.1213 | 0.8836 | 0.8802 | 28.55 | 7.1213 | 35.16 | 7.4153 | 0.8486 | 0.8451 | 7.4153 | 35.16 | 0.8486 | 0.8451
| 0.8803 | 0.8837 | 28.53 | 7.1205 | 0.8837 | 0.8803 | 28.53 | 7.1205 | 35.18 | 7.4162 | 0.8485 | 0.845 | 7.4162 | 35.18 | 0.8485 | 0.845
| 0.8804 | 0.8838 | 28.52 | 7.1197 | 0.8838 | 0.8804 | 28.52 | 7.1197 | 35.2 | 7.4171 | 0.8484 | 0.8449 | 7.4171 | 35.2 | 0.8484 | 0.8449
| 0.8805 | 0.8839 | 28.5 | 7.1189 | 0.8839 | 0.8805 | 28.5 | 7.1189 | 35.22 | 7.418 | 0.8483 | 0.8448 | 7.418 | 35.22 | 0.8483 | 0.8448
| 0.8806 | 0.884 | 28.48 | 7.1181 | 0.884 | 0.8806 | 28.48 | 7.1181 | 35.24 | 7.4189 | 0.8482 | 0.8447 | 7.4189 | 35.24 | 0.8482 | 0.8447
| 0.8807 | 0.8841 | 28.46 | 7.1173 | 0.8841 | 0.8807 | 28.46 | 7.1173 | 35.26 | 7.4198 | 0.8481 | 0.8446 | 7.4198 | 35.26 | 0.8481 | 0.8446
| 0.8808 | 0.8842 | 28.44 | 7.1165 | 0.8842 | 0.8808 | 28.44 | 7.1165 | 35.28 | 7.4207 | 0.848 | 0.8445 | 7.4207 | 35.28 | 0.848 | 0.8445
| 0.8809 | 0.8843 | 28.43 | 7.1157 | 0.8843 | 0.8809 | 28.43 | 7.1157 | 35.3 | 7.4216 | 0.8479 | 0.8444 | 7.4216 | 35.3 | 0.8479 | 0.8444
| 0.881 | 0.8844 | 28.41 | 7.1149 | 0.8844 | 0.881 | 28.41 | 7.1149 | 35.32 | 7.4225 | 0.8478 | 0.8443 | 7.4225 | 35.32 | 0.8478 | 0.8443
| 0.8811 | 0.8845 | 28.39 | 7.1141 | 0.8845 | 0.8811 | 28.39 | 7.1141 | 35.34 | 7.4234 | 0.8477 | 0.8442 | 7.4234 | 35.34 | 0.8477 | 0.8442
| 0.8812 | 0.8846 | 28.37 | 7.1133 | 0.8846 | 0.8812 | 28.37 | 7.1133 | 35.36 | 7.4243 | 0.8476 | 0.8441 | 7.4243 | 35.36 | 0.8476 | 0.8441
| 0.8813 | 0.8847 | 28.35 | 7.1125 | 0.8847 | 0.8813 | 28.35 | 7.1125 | 35.38 | 7.4252 | 0.8475 | 0.844 | 7.4252 | 35.38 | 0.8475 | 0.844
| 0.8814 | 0.8848 | 28.34 | 7.1117 | 0.8848 | 0.8814 | 28.34 | 7.1117 | 35.39 | 7.4261 | 0.8474 | 0.8439 | 7.4261 | 35.39 | 0.8474 | 0.8439
| 0.8815 | 0.8849 | 28.32 | 7.1109 | 0.8849 | 0.8815 | 28.32 | 7.1109 | 35.41 | 7.427 | 0.8473 | 0.8438 | 7.427 | 35.41 | 0.8473 | 0.8438
| 0.8816 | 0.885 | 28.3 | 7.1101 | 0.885 | 0.8816 | 28.3 | 7.1101 | 35.43 | 7.4279 | 0.8472 | 0.8437 | 7.4279 | 35.43 | 0.8472 | 0.8437
| 0.8817 | 0.8851 | 28.28 | 7.1093 | 0.8851 | 0.8817 | 28.28 | 7.1093 | 35.45 | 7.4288 | 0.8471 | 0.8436 | 7.4288 | 35.45 | 0.8471 | 0.8436
| 0.8818 | 0.8852 | 28.26 | 7.1085 | 0.8852 | 0.8818 | 28.26 | 7.1085 | 35.47 | 7.4297 | 0.847 | 0.8435 | 7.4297 | 35.47 | 0.847 | 0.8435
| 0.8819 | 0.8853 | 28.25 | 7.1077 | 0.8853 | 0.8819 | 28.25 | 7.1077 | 35.49 | 7.4306 | 0.8469 | 0.8434 | 7.4306 | 35.49 | 0.8469 | 0.8434
| 0.882 | 0.8854 | 28.23 | 7.1069 | 0.8854 | 0.882 | 28.23 | 7.1069 | 35.51 | 7.4315 | 0.8468 | 0.8433 | 7.4315 | 35.51 | 0.8468 | 0.8433
| 0.8821 | 0.8855 | 28.21 | 7.1061 | 0.8855 | 0.8821 | 28.21 | 7.1061 | 35.53 | 7.4324 | 0.8467 | 0.8432 | 7.4324 | 35.53 | 0.8467 | 0.8432
| 0.8822 | 0.8856 | 28.19 | 7.1053 | 0.8856 | 0.8822 | 28.19 | 7.1053 | 35.55 | 7.4333 | 0.8466 | 0.8431 | 7.4333 | 35.55 | 0.8466 | 0.8431
| 0.8823 | 0.8857 | 28.17 | 7.1045 | 0.8857 | 0.8823 | 28.17 | 7.1045 | 35.57 | 7.4342 | 0.8465 | 0.843 | 7.4342 | 35.57 | 0.8465 | 0.843
| 0.8824 | 0.8858 | 28.16 | 7.1037 | 0.8858 | 0.8824 | 28.16 | 7.1037 | 35.59 | 7.4351 | 0.8464 | 0.8429 | 7.4351 | 35.59 | 0.8464 | 0.8429
| 0.8825 | 0.8859 | 28.14 | 7.1029 | 0.8859 | 0.8825 | 28.14 | 7.1029 | 35.61 | 7.436 | 0.8463 | 0.8428 | 7.436 | 35.61 | 0.8463 | 0.8428
| 0.8826 | 0.886 | 28.12 | 7.1021 | 0.886 | 0.8826 | 28.12 | 7.1021 | 35.63 | 7.4369 | 0.8462 | 0.8427 | 7.4369 | 35.63 | 0.8462 | 0.8427
| 0.8827 | 0.8861 | 28.1 | 7.1013 | 0.8861 | 0.8827 | 28.1 | 7.1013 | 35.65 | 7.4378 | 0.8461 | 0.8426 | 7.4378 | 35.65 | 0.8461 | 0.8426
| 0.8828 | 0.8862 | 28.08 | 7.1005 | 0.8862 | 0.8828 | 28.08 | 7.1005 | 35.67 | 7.4387 | 0.846 | 0.8425 | 7.4387 | 35.67 | 0.846 | 0.8425
| 0.8829 | 0.8863 | 28.07 | 7.0997 | 0.8863 | 0.8829 | 28.07 | 7.0997 | 35.69 | 7.4396 | 0.8459 | 0.8424 | 7.4396 | 35.69 | 0.8459 | 0.8424
| 0.883 | 0.8864 | 28.05 | 7.0989 | 0.8864 | 0.883 | 28.05 | 7.0989 | 35.71 | 7.4405 | 0.8458 | 0.8423 | 7.4405 | 35.71 | 0.8458 | 0.8423
| 0.8831 | 0.8865 | 28.03 | 7.0981 | 0.8865 | 0.8831 | 28.03 | 7.0981 | 35.73 | 7.4414 | 0.8457 | 0.8422 | 7.4414 | 35.73 | 0.8457 | 0.8422
| 0.8832 | 0.8866 | 28.01 | 7.0973 | 0.8866 | 0.8832 | 28.01 | 7.0973 | 35.75 | 7.4423 | 0.8456 | 0.8421 | 7.4423 | 35.75 | 0.8456 | 0.8421
| 0.8833 | 0.8867 | 27.99 | 7.0965 | 0.8867 | 0.8833 | 27.99 | 7.0965 | 35.77 | 7.4432 | 0.8455 | 0.842 | 7.4432 | 35.77 | 0.8455 | 0.842
| 0.8834 | 0.8868 | 27.98 | 7.0957 | 0.8868 | 0.8834 | 27.98 | 7.0957 | 35.79 | 7.4441 | 0.8454 | 0.8419 | 7.4441 | 35.79 | 0.8454 | 0.8419
| 0.8835 | 0.8869 | 27.96 | 7.0949 | 0.8869 | 0.8835 | 27.96 | 7.0949 | 35.81 | 7.445 | 0.8453 | 0.8418 | 7.445 | 35.81 | 0.8453 | 0.8418
| 0.8836 | 0.887 | 27.94 | 7.0941 | 0.887 | 0.8836 | 27.94 | 7.0941 | 35.83 | 7.4459 | 0.8452 | 0.8417 | 7.4459 | 35.83 | 0.8452 | 0.8417
| 0.8837 | 0.8871 | 27.92 | 7.0933 | 0.8871 | 0.8837 | 27.92 | 7.0933 | 35.85 | 7.4468 | 0.8451 | 0.8416 | 7.4468 | 35.85 | 0.8451 | 0.8416
| 0.8838 | 0.8872 | 27.9 | 7.0925 | 0.8872 | 0.8838 | 27.9 | 7.0925 | 35.87 | 7.4477 | 0.845 | 0.8415 | 7.4477 | 35.87 | 0.845 | 0.8415
| 0.8839 | 0.8873 | 27.89 | 7.0917 | 0.8873 | 0.8839 | 27.89 | 7.0917 | 35.89 | 7.4485 | 0.8449 | 0.8414 | 7.4485 | 35.89 | 0.8449 | 0.8414
| 0.884 | 0.8874 | 27.87 | 7.0909 | 0.8874 | 0.884 | 27.87 | 7.0909 | 35.91 | 7.4493 | 0.8448 | 0.8413 | 7.4493 | 35.91 | 0.8448 | 0.8413
| 0.8841 | 0.8875 | 27.85 | 7.0901 | 0.8875 | 0.8841 | 27.85 | 7.0901 | 35.93 | 7.4501 | 0.8447 | 0.8412 | 7.4501 | 35.93 | 0.8447 | 0.8412
| 0.8842 | 0.8876 | 27.83 | 7.0893 | 0.8876 | 0.8842 | 27.83 | 7.0893 | 35.95 | 7.4509 | 0.8446 | 0.8411 | 7.4509 | 35.95 | 0.8446 | 0.8411
| 0.8843 | 0.8877 | 27.81 | 7.0885 | 0.8877 | 0.8843 | 27.81 | 7.0885 | 35.97 | 7.4517 | 0.8445 | 0.841 | 7.4517 | 35.97 | 0.8445 | 0.841
| 0.8844 | 0.8878 | 27.8 | 7.0877 | 0.8878 | 0.8844 | 27.8 | 7.0877 | 35.99 | 7.4525 | 0.8444 | 0.8409 | 7.4525 | 35.99 | 0.8444 | 0.8409
| 0.8845 | 0.8879 | 27.78 | 7.0869 | 0.8879 | 0.8845 | 27.78 | 7.0869 | 36.01 | 7.4533 | 0.8443 | 0.8408 | 7.4533 | 36.01 | 0.8443 | 0.8408
| 0.8846 | 0.888 | 27.76 | 7.0861 | 0.888 | 0.8846 | 27.76 | 7.0861 | 36.03 | 7.4541 | 0.8442 | 0.8407 | 7.4541 | 36.03 | 0.8442 | 0.8407
| 0.8847 | 0.8881 | 27.74 | 7.0853 | 0.8881 | 0.8847 | 27.74 | 7.0853 | 36.05 | 7.4549 | 0.8441 | 0.8406 | 7.4549 | 36.05 | 0.8441 | 0.8406
| 0.8848 | 0.8882 | 27.72 | 7.0845 | 0.8882 | 0.8848 | 27.72 | 7.0845 | 36.07 | 7.4557 | 0.844 | 0.8405 | 7.4557 | 36.07 | 0.844 | 0.8405
| 0.8849 | 0.8883 | 27.71 | 7.0837 | 0.8883 | 0.8849 | 27.71 | 7.0837 | 36.09 | 7.4566 | 0.8439 | 0.8404 | 7.4566 | 36.09 | 0.8439 | 0.8404
| 0.885 | 0.8884 | 27.69 | 7.0829 | 0.8884 | 0.885 | 27.69 | 7.0829 | 36.11 | 7.4575 | 0.8438 | 0.8403 | 7.4575 | 36.11 | 0.8438 | 0.8403
| 0.8851 | 0.8885 | 27.67 | 7.0821 | 0.8885 | 0.8851 | 27.67 | 7.0821 | 36.13 | 7.4584 | 0.8437 | 0.8402 | 7.4584 | 36.13 | 0.8437 | 0.8402
| 0.8852 | 0.8886 | 27.65 | 7.0813 | 0.8886 | 0.8852 | 27.65 | 7.0813 | 36.15 | 7.4593 | 0.8436 | 0.8401 | 7.4593 | 36.15 | 0.8436 | 0.8401
| 0.8853 | 0.8887 | 27.63 | 7.0805 | 0.8887 | 0.8853 | 27.63 | 7.0805 | 36.17 | 7.4602 | 0.8435 | 0.84 | 7.4602 | 36.17 | 0.8435 | 0.84
| 0.8854 | 0.8888 | 27.62 | 7.0797 | 0.8888 | 0.8854 | 27.62 | 7.0797 | 36.19 | 7.461 | 0.84341 | 0.8399 | 7.461 | 36.19 | 0.84341 | 0.8399
| 0.8855 | 0.8889 | 27.6 | 7.0789 | 0.8889 | 0.8855 | 27.6 | 7.0789 | 36.21 | 7.4619 | 0.84331 | 0.8398 | 7.4619 | 36.21 | 0.84331 | 0.8398
| 0.8856 | 0.889 | 27.58 | 7.0781 | 0.889 | 0.8856 | 27.58 | 7.0781 | 36.23 | 7.4627 | 0.84322 | 0.8397 | 7.4627 | 36.23 | 0.84322 | 0.8397
| 0.8857 | 0.8891 | 27.56 | 7.0773 | 0.8891 | 0.8857 | 27.56 | 7.0773 | 36.25 | 7.4636 | 0.84312 | 0.8396 | 7.4636 | 36.25 | 0.84312 | 0.8396
| 0.8858 | 0.8892 | 27.54 | 7.0765 | 0.8892 | 0.8858 | 27.54 | 7.0765 | 36.27 | 7.4644 | 0.84303 | 0.8395 | 7.4644 | 36.27 | 0.84303 | 0.8395
| 0.8859 | 0.8893 | 27.53 | 7.0757 | 0.8893 | 0.8859 | 27.53 | 7.0757 | 36.28 | 7.4653 | 0.84293 | 0.8394 | 7.4653 | 36.28 | 0.84293 | 0.8394
| 0.886 | 0.8894 | 27.51 | 7.0749 | 0.8894 | 0.886 | 27.51 | 7.0749 | 36.3 | 7.4661 | 0.84284 | 0.8393 | 7.4661 | 36.3 | 0.84284 | 0.8393
| 0.8861 | 0.8895 | 27.49 | 7.0742 | 0.8895 | 0.8861 | 27.49 | 7.0742 | 36.32 | 7.467 | 0.84274 | 0.8392 | 7.467 | 36.32 | 0.84274 | 0.8392
| 0.8862 | 0.88959 | 27.47 | 7.0734 | 0.88959 | 0.8862 | 27.47 | 7.0734 | 36.34 | 7.4678 | 0.84265 | 0.8391 | 7.4678 | 36.34 | 0.84265 | 0.8391
| 0.8863 | 0.88969 | 27.46 | 7.0727 | 0.88969 | 0.8863 | 27.46 | 7.0727 | 36.36 | 7.4687 | 0.84255 | 0.839 | 7.4687 | 36.36 | 0.84255 | 0.839
| 0.8864 | 0.88978 | 27.44 | 7.0719 | 0.88978 | 0.8864 | 27.44 | 7.0719 | 36.37 | 7.4696 | 0.84246 | 0.8389 | 7.4696 | 36.37 | 0.84246 | 0.8389
| 0.8865 | 0.88988 | 27.42 | 7.0712 | 0.88988 | 0.8865 | 27.42 | 7.0712 | 36.39 | 7.4704 | 0.84236 | 0.8388 | 7.4704 | 36.39 | 0.84236 | 0.8388
| 0.8866 | 0.88997 | 27.41 | 7.0704 | 0.88997 | 0.8866 | 27.41 | 7.0704 | 36.41 | 7.4713 | 0.84227 | 0.8387 | 7.4713 | 36.41 | 0.84227 | 0.8387
| 0.8867 | 0.89007 | 27.39 | 7.0696 | 0.89007 | 0.8867 | 27.39 | 7.0696 | 36.43 | 7.4721 | 0.84217 | 0.8386 | 7.4721 | 36.43 | 0.84217 | 0.8386
| 0.8868 | 0.89016 | 27.37 | 7.0689 | 0.89016 | 0.8868 | 27.37 | 7.0689 | 36.45 | 7.473 | 0.84208 | 0.8385 | 7.473 | 36.45 | 0.84208 | 0.8385
| 0.8869 | 0.89026 | 27.35 | 7.0681 | 0.89026 | 0.8869 | 27.35 | 7.0681 | 36.46 | 7.4738 | 0.84198 | 0.8384 | 7.4738 | 36.46 | 0.84198 | 0.8384
| 0.887 | 0.89035 | 27.34 | 7.0674 | 0.89035 | 0.887 | 27.34 | 7.0674 | 36.48 | 7.4747 | 0.84189 | 0.8383 | 7.4747 | 36.48 | 0.84189 | 0.8383
| 0.8871 | 0.89045 | 27.32 | 7.0666 | 0.89045 | 0.8871 | 27.32 | 7.0666 | 36.5 | 7.4755 | 0.84179 | 0.8382 | 7.4755 | 36.5 | 0.84179 | 0.8382
| 0.8872 | 0.89054 | 27.3 | 7.0658 | 0.89054 | 0.8872 | 27.3 | 7.0658 | 36.52 | 7.4764 | 0.8417 | 0.8381 | 7.4764 | 36.52 | 0.8417 | 0.8381
| 0.8873 | 0.89064 | 27.29 | 7.0651 | 0.89064 | 0.8873 | 27.29 | 7.0651 | 36.54 | 7.4772 | 0.8416 | 0.838 | 7.4772 | 36.54 | 0.8416 | 0.838
| 0.8874 | 0.89073 | 27.27 | 7.0643 | 0.89073 | 0.8874 | 27.27 | 7.0643 | 36.56 | 7.4781 | 0.8415 | 0.8379 | 7.4781 | 36.56 | 0.8415 | 0.8379
| 0.8875 | 0.89083 | 27.25 | 7.0636 | 0.89083 | 0.8875 | 27.25 | 7.0636 | 36.58 | 7.479 | 0.8414 | 0.8378 | 7.479 | 36.58 | 0.8414 | 0.8378
| 0.8876 | 0.89092 | 27.23 | 7.0628 | 0.89092 | 0.8876 | 27.23 | 7.0628 | 36.6 | 7.4799 | 0.8413 | 0.8377 | 7.4799 | 36.6 | 0.8413 | 0.8377
| 0.8877 | 0.89102 | 27.22 | 7.062 | 0.89102 | 0.8877 | 27.22 | 7.062 | 36.62 | 7.4808 | 0.8412 | 0.8376 | 7.4808 | 36.62 | 0.8412 | 0.8376
| 0.8878 | 0.89111 | 27.2 | 7.0613 | 0.89111 | 0.8878 | 27.2 | 7.0613 | 36.64 | 7.481 | 0.8411 | 0.8375 | 7.481 | 36.64 | 0.8411 | 0.8375
| 0.8879 | 0.89121 | 27.18 | 7.0605 | 0.89121 | 0.8879 | 27.18 | 7.0605 | 36.66 | 7.4819 | 0.841 | 0.8374 | 7.4819 | 36.66 | 0.841 | 0.8374
| 0.888 | 0.8913 | 27.17 | 7.0598 | 0.8913 | 0.888 | 27.17 | 7.0598 | 36.68 | 7.4828 | 0.8409 | 0.8373 | 7.4828 | 36.68 | 0.8409 | 0.8373
| 0.8881 | 0.8914 | 27.15 | 7.059 | 0.8914 | 0.8881 | 27.15 | 7.059 | 36.7 | 7.4837 | 0.8408 | 0.8372 | 7.4837 | 36.7 | 0.8408 | 0.8372
| 0.8882 | 0.8915 | 27.13 | 7.0582 | 0.8915 | 0.8882 | 27.13 | 7.0582 | 36.72 | 7.4846 | 0.8407 | 0.8371 | 7.4846 | 36.72 | 0.8407 | 0.8371
| 0.8883 | 0.8916 | 27.11 | 7.0574 | 0.8916 | 0.8883 | 27.11 | 7.0574 | 36.74 | 7.4855 | 0.8406 | 0.837 | 7.4855 | 36.74 | 0.8406 | 0.837
| 0.8884 | 0.8917 | 27.09 | 7.0565 | 0.8917 | 0.8884 | 27.09 | 7.0565 | 36.76 | 7.4864 | 0.8405 | 0.8369 | 7.4864 | 36.76 | 0.8405 | 0.8369
| 0.8885 | 0.8918 | 27.08 | 7.0558 | 0.8918 | 0.8885 | 27.08 | 7.0558 | 36.78 | 7.4873 | 0.8404 | 0.8368 | 7.4873 | 36.78 | 0.8404 | 0.8368
| 0.8886 | 0.8919 | 27.06 | 7.055 | 0.8919 | 0.8886 | 27.06 | 7.055 | 36.8 | 7.4882 | 0.8403 | 0.8367 | 7.4882 | 36.8 | 0.8403 | 0.8367
| 0.8887 | 0.892 | 27.04 | 7.0542 | 0.892 | 0.8887 | 27.04 | 7.0542 | 36.82 | 7.4891 | 0.8402 | 0.8366 | 7.4891 | 36.82 | 0.8402 | 0.8366
| 0.8888 | 0.8921 | 27.02 | 7.0534 | 0.8921 | 0.8888 | 27.02 | 7.0534 | 36.84 | 7.49 | 0.8401 | 0.8365 | 7.49 | 36.84 | 0.8401 | 0.8365
| 0.8889 | 0.8922 | 27.01 | 7.0526 | 0.8922 | 0.8889 | 27.01 | 7.0526 | 36.86 | 7.4909 | 0.84 | 0.8364 | 7.4909 | 36.86 | 0.84 | 0.8364
| 0.889 | 0.8923 | 26.99 | 7.0518 | 0.8923 | 0.889 | 26.99 | 7.0518 | 36.88 | 7.4918 | 0.8399 | 0.8363 | 7.4918 | 36.88 | 0.8399 | 0.8363
| 0.8891 | 0.8924 | 26.97 | 7.051 | 0.8924 | 0.8891 | 26.97 | 7.051 | 36.9 | 7.4927 | 0.8398 | 0.8362 | 7.4927 | 36.9 | 0.8398 | 0.8362
| 0.8892 | 0.8925 | 26.96 | 7.0502 | 0.8925 | 0.8892 | 26.96 | 7.0502 | 36.92 | 7.4936 | 0.8397 | 0.8361 | 7.4936 | 36.92 | 0.8397 | 0.8361
| 0.8893 | 0.8926 | 26.94 | 7.0494 | 0.8926 | 0.8893 | 26.94 | 7.0494 | 36.94 | 7.4945 | 0.8396 | 0.836 | 7.4945 | 36.94 | 0.8396 | 0.836
| 0.8894 | 0.8927 | 26.92 | 7.0486 | 0.8927 | 0.8894 | 26.92 | 7.0486 | 36.97 | 7.4954 | 0.8395 | 0.8359 | 7.4954 | 36.97 | 0.8395 | 0.8359
| 0.8895 | 0.8928 | 26.9 | 7.0478 | 0.8928 | 0.8895 | 26.9 | 7.0478 | 36.99 | 7.4963 | 0.8394 | 0.8358 | 7.4963 | 36.99 | 0.8394 | 0.8358
| 0.8896 | 0.8929 | 26.89 | 7.047 | 0.8929 | 0.8896 | 26.89 | 7.047 | 37.01 | 7.4972 | 0.8393 | 0.8357 | 7.4972 | 37.01 | 0.8393 | 0.8357
| 0.8897 | 0.893 | 26.87 | 7.0462 | 0.893 | 0.8897 | 26.87 | 7.0462 | 37.03 | 7.4981 | 0.8392 | 0.8356 | 7.4981 | 37.03 | 0.8392 | 0.8356
| 0.8898 | 0.8931 | 26.85 | 7.0454 | 0.8931 | 0.8898 | 26.85 | 7.0454 | 37.05 | 7.499 | 0.8391 | 0.8355 | 7.499 | 37.05 | 0.8391 | 0.8355
| 0.8899 | 0.8932 | 26.83 | 7.0446 | 0.8932 | 0.8899 | 26.83 | 7.0446 | 37.07 | 7.4999 | 0.839 | 0.8354 | 7.4999 | 37.07 | 0.839 | 0.8354
| 0.89 | 0.8933 | 26.82 | 7.0438 | 0.8933 | 0.89 | 26.82 | 7.0438 | 37.09 | 7.5008 | 0.8389 | 0.8353 | 7.5008 | 37.09 | 0.8389 | 0.8353
| 0.8901 | 0.8934 | 26.8 | 7.043 | 0.8934 | 0.8901 | 26.8 | 7.043 | 37.11 | 7.5017 | 0.8388 | 0.8352 | 7.5017 | 37.11 | 0.8388 | 0.8352
| 0.8902 | 0.8935 | 26.78 | 7.0422 | 0.8935 | 0.8902 | 26.78 | 7.0422 | 37.13 | 7.5026 | 0.8387 | 0.8351 | 7.5026 | 37.13 | 0.8387 | 0.8351
| 0.8903 | 0.8936 | 26.76 | 7.0414 | 0.8936 | 0.8903 | 26.76 | 7.0414 | 37.15 | 7.5035 | 0.8386 | 0.835 | 7.5035 | 37.15 | 0.8386 | 0.835
| 0.8904 | 0.8937 | 26.74 | 7.0406 | 0.8937 | 0.8904 | 26.74 | 7.0406 | 37.17 | 7.5044 | 0.8385 | 0.8349 | 7.5044 | 37.17 | 0.8385 | 0.8349
| 0.8905 | 0.8938 | 26.73 | 7.0398 | 0.8938 | 0.8905 | 26.73 | 7.0398 | 37.19 | 7.5053 | 0.8384 | 0.8348 | 7.5053 | 37.19 | 0.8384 | 0.8348
| 0.8906 | 0.8939 | 26.71 | 7.039 | 0.8939 | 0.8906 | 26.71 | 7.039 | 37.21 | 7.5062 | 0.8383 | 0.8347 | 7.5062 | 37.21 | 0.8383 | 0.8347
| 0.8907 | 0.894 | 26.69 | 7.0382 | 0.894 | 0.8907 | 26.69 | 7.0382 | 37.23 | 7.5071 | 0.8382 | 0.8346 | 7.5071 | 37.23 | 0.8382 | 0.8346
| 0.8908 | 0.8941 | 26.67 | 7.0374 | 0.8941 | 0.8908 | 26.67 | 7.0374 | 37.25 | 7.508 | 0.8381 | 0.8345 | 7.508 | 37.25 | 0.8381 | 0.8345
| 0.8909 | 0.8942 | 26.65 | 7.0366 | 0.8942 | 0.8909 | 26.65 | 7.0366 | 37.27 | 7.5088 | 0.838 | 0.8344 | 7.5088 | 37.27 | 0.838 | 0.8344
| 0.891 | 0.8943 | 26.64 | 7.0358 | 0.8943 | 0.891 | 26.64 | 7.0358 | 37.29 | 7.5097 | 0.8379 | 0.8343 | 7.5097 | 37.29 | 0.8379 | 0.8343
| 0.8911 | 0.8944 | 26.62 | 7.035 | 0.8944 | 0.8911 | 26.62 | 7.035 | 37.31 | 7.5106 | 0.8378 | 0.8342 | 7.5106 | 37.31 | 0.8378 | 0.8342
| 0.8912 | 0.8945 | 26.6 | 7.0342 | 0.8945 | 0.8912 | 26.6 | 7.0342 | 37.33 | 7.5115 | 0.8377 | 0.8341 | 7.5115 | 37.33 | 0.8377 | 0.8341
| 0.8913 | 0.8946 | 26.58 | 7.0334 | 0.8946 | 0.8913 | 26.58 | 7.0334 | 37.35 | 7.5124 | 0.8376 | 0.834 | 7.5124 | 37.35 | 0.8376 | 0.834
| 0.8914 | 0.8947 | 26.56 | 7.0326 | 0.8947 | 0.8914 | 26.56 | 7.0326 | 37.37 | 7.5133 | 0.8375 | 0.8339 | 7.5133 | 37.37 | 0.8375 | 0.8339
| 0.8915 | 0.8948 | 26.55 | 7.0318 | 0.8948 | 0.8915 | 26.55 | 7.0318 | 37.39 | 7.5142 | 0.8374 | 0.8338 | 7.5142 | 37.39 | 0.8374 | 0.8338
| 0.8916 | 0.8949 | 26.53 | 7.031 | 0.8949 | 0.8916 | 26.53 | 7.031 | 37.41 | 7.5151 | 0.8373 | 0.8337 | 7.5151 | 37.41 | 0.8373 | 0.8337
| 0.8917 | 0.895 | 26.51 | 7.0302 | 0.895 | 0.8917 | 26.51 | 7.0302 | 37.43 | 7.516 | 0.8372 | 0.8336 | 7.516 | 37.43 | 0.8372 | 0.8336
| 0.8918 | 0.8951 | 26.49 | 7.0294 | 0.8951 | 0.8918 | 26.49 | 7.0294 | 37.45 | 7.5169 | 0.8371 | 0.8335 | 7.5169 | 37.45 | 0.8371 | 0.8335
| 0.8919 | 0.8952 | 26.48 | 7.0286 | 0.8952 | 0.8919 | 26.48 | 7.0286 | 37.47 | 7.5178 | 0.837 | 0.8334 | 7.5178 | 37.47 | 0.837 | 0.8334
| 0.892 | 0.8953 | 26.46 | 7.0278 | 0.8953 | 0.892 | 26.46 | 7.0278 | 37.49 | 7.5187 | 0.8369 | 0.8333 | 7.5187 | 37.49 | 0.8369 | 0.8333
| 0.8921 | 0.8954 | 26.44 | 7.027 | 0.8954 | 0.8921 | 26.44 | 7.027 | 37.51 | 7.5196 | 0.8368 | 0.8332 | 7.5196 | 37.51 | 0.8368 | 0.8332
| 0.8922 | 0.8955 | 26.43 | 7.0262 | 0.8955 | 0.8922 | 26.43 | 7.0262 | 37.53 | 7.5205 | 0.8367 | 0.8331 | 7.5205 | 37.53 | 0.8367 | 0.8331
| 0.8923 | 0.8956 | 26.41 | 7.0254 | 0.8956 | 0.8923 | 26.41 | 7.0254 | 37.55 | 7.5214 | 0.8366 | 0.833 | 7.5214 | 37.55 | 0.8366 | 0.833
| 0.8924 | 0.8957 | 26.39 | 7.0246 | 0.8957 | 0.8924 | 26.39 | 7.0246 | 37.57 | 7.5223 | 0.8365 | 0.8329 | 7.5223 | 37.57 | 0.8365 | 0.8329
| 0.8925 | 0.8958 | 26.37 | 7.0238 | 0.8958 | 0.8925 | 26.37 | 7.0238 | 37.59 | 7.5232 | 0.8364 | 0.8328 | 7.5232 | 37.59 | 0.8364 | 0.8328
| 0.8926 | 0.8959 | 26.36 | 7.023 | 0.8959 | 0.8926 | 26.36 | 7.023 | 37.61 | 7.5241 | 0.8363 | 0.8327 | 7.5241 | 37.61 | 0.8363 | 0.8327
| 0.8927 | 0.896 | 26.34 | 7.0222 | 0.896 | 0.8927 | 26.34 | 7.0222 | 37.63 | 7.525 | 0.8362 | 0.8326 | 7.525 | 37.63 | 0.8362 | 0.8326
| 0.8928 | 0.8961 | 26.32 | 7.0215 | 0.8961 | 0.8928 | 26.32 | 7.0215 | 37.65 | 7.5259 | 0.8361 | 0.8325 | 7.5259 | 37.65 | 0.8361 | 0.8325
| 0.8929 | 0.8962 | 26.3 | 7.0208 | 0.8962 | 0.8929 | 26.3 | 7.0208 | 37.67 | 7.5268 | 0.836 | 0.8324 | 7.5268 | 37.67 | 0.836 | 0.8324
| 0.893 | 0.8963 | 26.29 | 7.0201 | 0.8963 | 0.893 | 26.29 | 7.0201 | 37.69 | 7.5277 | 0.8359 | 0.8323 | 7.5277 | 37.69 | 0.8359 | 0.8323
| 0.8931 | 0.8964 | 26.27 | 7.0194 | 0.8964 | 0.8931 | 26.27 | 7.0194 | 37.71 | 7.5286 | 0.8358 | 0.8322 | 7.5286 | 37.71 | 0.8358 | 0.8322
| 0.8932 | 0.8965 | 26.25 | 7.0187 | 0.8965 | 0.8932 | 26.25 | 7.0187 | 37.73 | 7.5295 | 0.8357 | 0.8321 | 7.5295 | 37.73 | 0.8357 | 0.8321
| 0.8933 | 0.8966 | 26.23 | 7.018 | 0.8966 | 0.8933 | 26.23 | 7.018 | 37.75 | 7.5304 | 0.8356 | 0.832 | 7.5304 | 37.75 | 0.8356 | 0.832
| 0.8934 | 0.8967 | 26.21 | 7.0173 | 0.8967 | 0.8934 | 26.21 | 7.0173 | 37.77 | 7.5313 | 0.8355 | 0.8319 | 7.5313 | 37.77 | 0.8355 | 0.8319
| 0.8935 | 0.8968 | 26.2 | 7.0166 | 0.8968 | 0.8935 | 26.2 | 7.0166 | 37.79 | 7.5322 | 0.8354 | 0.8318 | 7.5322 | 37.79 | 0.8354 | 0.8318
| 0.8936 | 0.8969 | 26.18 | 7.0159 | 0.8969 | 0.8936 | 26.18 | 7.0159 | 37.81 | 7.5331 | 0.8353 | 0.8317 | 7.5331 | 37.81 | 0.8353 | 0.8317
| 0.8937 | 0.897 | 26.16 | 7.0152 | 0.897 | 0.8937 | 26.16 | 7.0152 | 37.83 | 7.534 | 0.8352 | 0.8316 | 7.534 | 37.83 | 0.8352 | 0.8316
| 0.8938 | 0.8971 | 26.14 | 7.0144 | 0.8971 | 0.8938 | 26.14 | 7.0144 | 37.85 | 7.5349 | 0.8351 | 0.8315 | 7.5349 | 37.85 | 0.8351 | 0.8315
| 0.8939 | 0.8972 | 26.12 | 7.0136 | 0.8972 | 0.8939 | 26.12 | 7.0136 | 37.87 | 7.5358 | 0.835 | 0.8314 | 7.5358 | 37.87 | 0.835 | 0.8314
| 0.894 | 0.8973 | 26.11 | 7.0128 | 0.8973 | 0.894 | 26.11 | 7.0128 | 37.89 | 7.5367 | 0.8349 | 0.8313 | 7.5367 | 37.89 | 0.8349 | 0.8313
| 0.8941 | 0.8974 | 26.09 | 7.012 | 0.8974 | 0.8941 | 26.09 | 7.012 | 37.91 | 7.5376 | 0.8348 | 0.8312 | 7.5376 | 37.91 | 0.8348 | 0.8312
| 0.8942 | 0.8975 | 26.07 | 7.0112 | 0.8975 | 0.8942 | 26.07 | 7.0112 | 37.93 | 7.5385 | 0.8347 | 0.8311 | 7.5385 | 37.93 | 0.8347 | 0.8311
| 0.8943 | 0.8976 | 26.05 | 7.0104 | 0.8976 | 0.8943 | 26.05 | 7.0104 | 37.95 | 7.5394 | 0.8346 | 0.831 | 7.5394 | 37.95 | 0.8346 | 0.831
| 0.8944 | 0.8977 | 26.03 | 7.0096 | 0.8977 | 0.8944 | 26.03 | 7.0096 | 37.98 | 7.5403 | 0.8345 | 0.8309 | 7.5403 | 37.98 | 0.8345 | 0.8309
| 0.8945 | 0.8978 | 26.02 | 7.0088 | 0.8978 | 0.8945 | 26.02 | 7.0088 | 38 | 7.5412 | 0.8344 | 0.8308 | 7.5412 | 38 | 0.8344 | 0.8308
| 0.8946 | 0.8979 | 26 | 7.008 | 0.8979 | 0.8946 | 26 | 7.008 | 38.02 | 7.5421 | 0.8343 | 0.8307 | 7.5421 | 38.02 | 0.8343 | 0.8307
| 0.8947 | 0.898 | 25.98 | 7.0072 | 0.898 | 0.8947 | 25.98 | 7.0072 | 38.04 | 7.543 | 0.8342 | 0.8306 | 7.543 | 38.04 | 0.8342 | 0.8306
| 0.8948 | 0.8981 | 25.96 | 7.0064 | 0.8981 | 0.8948 | 25.96 | 7.0064 | 38.06 | 7.5439 | 0.8341 | 0.8305 | 7.5439 | 38.06 | 0.8341 | 0.8305
| 0.8949 | 0.8982 | 25.95 | 7.0056 | 0.8982 | 0.8949 | 25.95 | 7.0056 | 38.08 | 7.5448 | 0.834 | 0.8304 | 7.5448 | 38.08 | 0.834 | 0.8304
| 0.895 | 0.8983 | 25.93 | 7.0048 | 0.8983 | 0.895 | 25.93 | 7.0048 | 38.1 | 7.5457 | 0.8339 | 0.8303 | 7.5457 | 38.1 | 0.8339 | 0.8303
| 0.8951 | 0.8984 | 25.91 | 7.004 | 0.8984 | 0.8951 | 25.91 | 7.004 | 38.12 | 7.5466 | 0.8338 | 0.8302 | 7.5466 | 38.12 | 0.8338 | 0.8302
| 0.8952 | 0.8985 | 25.89 | 7.0032 | 0.8985 | 0.8952 | 25.89 | 7.0032 | 38.14 | 7.5475 | 0.8337 | 0.8301 | 7.5475 | 38.14 | 0.8337 | 0.8301
| 0.8953 | 0.8986 | 25.88 | 7.0024 | 0.8986 | 0.8953 | 25.88 | 7.0024 | 38.16 | 7.5484 | 0.8336 | 0.83 | 7.5484 | 38.16 | 0.8336 | 0.83
| 0.8954 | 0.8987 | 25.86 | 7.0016 | 0.8987 | 0.8954 | 25.86 | 7.0016 | 38.18 | 7.5493 | 0.8335 | 0.8299 | 7.5493 | 38.18 | 0.8335 | 0.8299
| 0.8955 | 0.8988 | 25.84 | 7.0008 | 0.8988 | 0.8955 | 25.84 | 7.0008 | 38.2 | 7.5502 | 0.8334 | 0.8298 | 7.5502 | 38.2 | 0.8334 | 0.8298
| 0.8956 | 0.8989 | 25.83 | 7 | 0.8989 | 0.8956 | 25.83 | 7 | 38.22 | 7.5511 | 0.8333 | 0.8297 | 7.5511 | 38.22 | 0.8333 | 0.8297
| 0.8957 | 0.899 | 25.81 | 6.9992 | 0.899 | 0.8957 | 25.81 | 6.9992 | 38.24 | 7.552 | 0.8332 | 0.8296 | 7.552 | 38.24 | 0.8332 | 0.8296
| 0.8958 | 0.8991 | 25.79 | 6.9984 | 0.8991 | 0.8958 | 25.79 | 6.9984 | 38.26 | 7.5529 | 0.8331 | 0.8295 | 7.5529 | 38.26 | 0.8331 | 0.8295
| 0.8959 | 0.8992 | 25.77 | 6.9976 | 0.8992 | 0.8959 | 25.77 | 6.9976 | 38.28 | 7.5538 | 0.833 | 0.8294 | 7.5538 | 38.28 | 0.833 | 0.8294
| 0.896 | 0.8993 | 25.76 | 6.9968 | 0.8993 | 0.896 | 25.76 | 6.9968 | 38.3 | 7.5547 | 0.8329 | 0.8293 | 7.5547 | 38.3 | 0.8329 | 0.8293
| 0.8961 | 0.8994 | 25.74 | 6.996 | 0.8994 | 0.8961 | 25.74 | 6.996 | 38.32 | 7.5556 | 0.8328 | 0.8292 | 7.5556 | 38.32 | 0.8328 | 0.8292
| 0.8962 | 0.8995 | 25.72 | 6.9952 | 0.8995 | 0.8962 | 25.72 | 6.9952 | 38.34 | 7.5565 | 0.8327 | 0.8291 | 7.5565 | 38.34 | 0.8327 | 0.8291
| 0.8963 | 0.8996 | 25.7 | 6.9944 | 0.8996 | 0.8963 | 25.7 | 6.9944 | 38.36 | 7.5574 | 0.8326 | 0.829 | 7.5574 | 38.36 | 0.8326 | 0.829
| 0.8964 | 0.8997 | 25.68 | 6.9936 | 0.8997 | 0.8964 | 25.68 | 6.9936 | 38.39 | 7.5583 | 0.8325 | 0.8289 | 7.5583 | 38.39 | 0.8325 | 0.8289
| 0.8965 | 0.8998 | 25.67 | 6.9928 | 0.8998 | 0.8965 | 25.67 | 6.9928 | 38.41 | 7.5592 | 0.8324 | 0.8288 | 7.5592 | 38.41 | 0.8324 | 0.8288
| 0.8966 | 0.8999 | 25.65 | 6.992 | 0.8999 | 0.8966 | 25.65 | 6.992 | 38.43 | 7.5601 | 0.8323 | 0.8287 | 7.5601 | 38.43 | 0.8323 | 0.8287
| 0.8967 | 0.9 | 25.63 | 6.9913 | 0.9 | 0.8967 | 25.63 | 6.9913 | 38.45 | 7.561 | 0.8322 | 0.8286 | 7.561 | 38.45 | 0.8322 | 0.8286
| 0.8968 | 0.9001 | 25.61 | 6.9905 | 0.9001 | 0.8968 | 25.61 | 6.9905 | 38.47 | 7.5619 | 0.8321 | 0.8285 | 7.5619 | 38.47 | 0.8321 | 0.8285
| 0.8969 | 0.9002 | 25.6 | 6.9897 | 0.9002 | 0.8969 | 25.6 | 6.9897 | 38.49 | 7.5628 | 0.832 | 0.8284 | 7.5628 | 38.49 | 0.832 | 0.8284
| 0.897 | 0.9003 | 25.58 | 6.9889 | 0.9003 | 0.897 | 25.58 | 6.9889 | 38.51 | 7.5638 | 0.8319 | 0.8283 | 7.5638 | 38.51 | 0.8319 | 0.8283
| 0.8971 | 0.9004 | 25.56 | 6.9881 | 0.9004 | 0.8971 | 25.56 | 6.9881 | 38.53 | 7.5648 | 0.8318 | 0.8282 | 7.5648 | 38.53 | 0.8318 | 0.8282
| 0.8972 | 0.9005 | 25.54 | 6.9873 | 0.9005 | 0.8972 | 25.54 | 6.9873 | 38.55 | 7.5658 | 0.8317 | 0.8281 | 7.5658 | 38.55 | 0.8317 | 0.8281
| 0.8973 | 0.9006 | 25.53 | 6.9865 | 0.9006 | 0.8973 | 25.53 | 6.9865 | 38.57 | 7.5668 | 0.8316 | 0.828 | 7.5668 | 38.57 | 0.8316 | 0.828
| 0.8974 | 0.9007 | 25.51 | 6.9857 | 0.9007 | 0.8974 | 25.51 | 6.9857 | 38.59 | 7.5678 | 0.8315 | 0.8279 | 7.5678 | 38.59 | 0.8315 | 0.8279
| 0.8975 | 0.9008 | 25.49 | 6.9849 | 0.9008 | 0.8975 | 25.49 | 6.9849 | 38.61 | 7.5688 | 0.8314 | 0.8278 | 7.5688 | 38.61 | 0.8314 | 0.8278
| 0.8976 | 0.9009 | 25.48 | 6.9841 | 0.9009 | 0.8976 | 25.48 | 6.9841 | 38.63 | 7.5698 | 0.8313 | 0.8277 | 7.5698 | 38.63 | 0.8313 | 0.8277
| 0.8977 | 0.901 | 25.46 | 6.9833 | 0.901 | 0.8977 | 25.46 | 6.9833 | 38.65 | 7.5708 | 0.8312 | 0.8276 | 7.5708 | 38.65 | 0.8312 | 0.8276
| 0.8978 | 0.9011 | 25.44 | 6.9826 | 0.9011 | 0.8978 | 25.44 | 6.9826 | 38.67 | 7.5718 | 0.8311 | 0.8275 | 7.5718 | 38.67 | 0.8311 | 0.8275
| 0.8979 | 0.9012 | 25.43 | 6.9819 | 0.9012 | 0.8979 | 25.43 | 6.9819 | 38.69 | 7.5728 | 0.831 | 0.8274 | 7.5728 | 38.69 | 0.831 | 0.8274
| 0.898 | 0.9013 | 25.41 | 6.9812 | 0.9013 | 0.898 | 25.41 | 6.9812 | 38.71 | 7.5737 | 0.8309 | 0.8273 | 7.5737 | 38.71 | 0.8309 | 0.8273
| 0.8981 | 0.9014 | 25.39 | 6.9805 | 0.9014 | 0.8981 | 25.39 | 6.9805 | 38.73 | 7.5746 | 0.8308 | 0.8272 | 7.5746 | 38.73 | 0.8308 | 0.8272
| 0.8982 | 0.9015 | 25.37 | 6.9798 | 0.9015 | 0.8982 | 25.37 | 6.9798 | 38.75 | 7.5755 | 0.8307 | 0.8271 | 7.5755 | 38.75 | 0.8307 | 0.8271
| 0.8983 | 0.9016 | 25.36 | 6.9791 | 0.9016 | 0.8983 | 25.36 | 6.9791 | 38.77 | 7.5764 | 0.8306 | 0.827 | 7.5764 | 38.77 | 0.8306 | 0.827
| 0.8984 | 0.9017 | 25.34 | 6.9784 | 0.9017 | 0.8984 | 25.34 | 6.9784 | 38.8 | 7.5773 | 0.8305 | 0.8269 | 7.5773 | 38.8 | 0.8305 | 0.8269
| 0.8985 | 0.9018 | 25.32 | 6.9777 | 0.9018 | 0.8985 | 25.32 | 6.9777 | 38.82 | 7.5782 | 0.8304 | 0.8268 | 7.5782 | 38.82 | 0.8304 | 0.8268
| 0.8986 | 0.9019 | 25.31 | 6.977 | 0.9019 | 0.8986 | 25.31 | 6.977 | 38.84 | 7.5791 | 0.8303 | 0.8267 | 7.5791 | 38.84 | 0.8303 | 0.8267
| 0.8987 | 0.902 | 25.29 | 6.9763 | 0.902 | 0.8987 | 25.29 | 6.9763 | 38.86 | 7.58 | 0.8302 | 0.8266 | 7.58 | 38.86 | 0.8302 | 0.8266
| 0.8988 | 0.9021 | 25.27 | 6.9755 | 0.9021 | 0.8988 | 25.27 | 6.9755 | 38.88 | 7.5809 | 0.8301 | 0.8265 | 7.5809 | 38.88 | 0.8301 | 0.8265
| 0.8989 | 0.9022 | 25.25 | 6.9747 | 0.9022 | 0.8989 | 25.25 | 6.9747 | 38.9 | 7.5818 | 0.83 | 0.8264 | 7.5818 | 38.9 | 0.83 | 0.8264
| 0.899 | 0.9023 | 25.24 | 6.9739 | 0.9023 | 0.899 | 25.24 | 6.9739 | 38.92 | 7.5826 | 0.8299 | 0.8263 | 7.5826 | 38.92 | 0.8299 | 0.8263
| 0.8991 | 0.9024 | 25.22 | 6.9731 | 0.9024 | 0.8991 | 25.22 | 6.9731 | 38.94 | 7.5835 | 0.8298 | 0.8262 | 7.5835 | 38.94 | 0.8298 | 0.8262
| 0.8992 | 0.9025 | 25.2 | 6.9723 | 0.9025 | 0.8992 | 25.2 | 6.9723 | 38.96 | 7.5844 | 0.8297 | 0.8261 | 7.5844 | 38.96 | 0.8297 | 0.8261
| 0.8993 | 0.9026 | 25.18 | 6.9715 | 0.9026 | 0.8993 | 25.18 | 6.9715 | 38.98 | 7.5853 | 0.8296 | 0.826 | 7.5853 | 38.98 | 0.8296 | 0.826
| 0.8994 | 0.9027 | 25.16 | 6.9707 | 0.9027 | 0.8994 | 25.16 | 6.9707 | 39 | 7.5862 | 0.8295 | 0.8259 | 7.5862 | 39 | 0.8295 | 0.8259
| 0.8995 | 0.9028 | 25.15 | 6.9699 | 0.9028 | 0.8995 | 25.15 | 6.9699 | 39.02 | 7.5871 | 0.8294 | 0.8258 | 7.5871 | 39.02 | 0.8294 | 0.8258
| 0.8996 | 0.9029 | 25.13 | 6.9691 | 0.9029 | 0.8996 | 25.13 | 6.9691 | 39.04 | 7.588 | 0.8293 | 0.8257 | 7.588 | 39.04 | 0.8293 | 0.8257
| 0.8997 | 0.903 | 25.11 | 6.9683 | 0.903 | 0.8997 | 25.11 | 6.9683 | 39.06 | 7.5889 | 0.8292 | 0.8256 | 7.5889 | 39.06 | 0.8292 | 0.8256
| 0.8998 | 0.9031 | 25.09 | 6.9675 | 0.9031 | 0.8998 | 25.09 | 6.9675 | 39.08 | 7.5898 | 0.8291 | 0.8255 | 7.5898 | 39.08 | 0.8291 | 0.8255
| 0.8999 | 0.9032 | 25.08 | 6.9667 | 0.9032 | 0.8999 | 25.08 | 6.9667 | 39.1 | 7.5907 | 0.829 | 0.8254 | 7.5907 | 39.1 | 0.829 | 0.8254
| 0.9 | 0.9033 | 25.06 | 6.9659 | 0.9033 | 0.9 | 25.06 | 6.9659 | 39.12 | 7.5916 | 0.8289 | 0.8253 | 7.5916 | 39.12 | 0.8289 | 0.8253
| 0.9001 | 0.9034 | 25.04 | 6.9651 | 0.9034 | 0.9001 | 25.04 | 6.9651 | 39.14 | 7.5925 | 0.8288 | 0.8252 | 7.5925 | 39.14 | 0.8288 | 0.8252
| 0.9002 | 0.9035 | 25.02 | 6.965 | 0.9035 | 0.9002 | 25.02 | 6.965 | 39.16 | 7.5934 | 0.8287 | 0.8251 | 7.5934 | 39.16 | 0.8287 | 0.8251
| 0.9003 | 0.9036 | 25.01 | 6.9642 | 0.9036 | 0.9003 | 25.01 | 6.9642 | 39.18 | 7.5943 | 0.8286 | 0.825 | 7.5943 | 39.18 | 0.8286 | 0.825
| 0.9004 | 0.9037 | 24.99 | 6.9634 | 0.9037 | 0.9004 | 24.99 | 6.9634 | 39.21 | 7.5952 | 0.8285 | 0.8249 | 7.5952 | 39.21 | 0.8285 | 0.8249
| 0.9005 | 0.9038 | 24.97 | 6.9626 | 0.9038 | 0.9005 | 24.97 | 6.9626 | 39.23 | 7.5961 | 0.8284 | 0.8248 | 7.5961 | 39.23 | 0.8284 | 0.8248
| 0.9006 | 0.9039 | 24.96 | 6.9618 | 0.9039 | 0.9006 | 24.96 | 6.9618 | 39.25 | 7.597 | 0.8283 | 0.8247 | 7.597 | 39.25 | 0.8283 | 0.8247
| 0.9007 | 0.904 | 24.94 | 6.961 | 0.904 | 0.9007 | 24.94 | 6.961 | 39.27 | 7.5979 | 0.8282 | 0.8246 | 7.5979 | 39.27 | 0.8282 | 0.8246
| 0.9008 | 0.9041 | 24.92 | 6.9602 | 0.9041 | 0.9008 | 24.92 | 6.9602 | 39.29 | 7.5988 | 0.8281 | 0.8245 | 7.5988 | 39.29 | 0.8281 | 0.8245
| 0.9009 | 0.9042 | 24.91 | 6.9594 | 0.9042 | 0.9009 | 24.91 | 6.9594 | 39.31 | 7.5997 | 0.828 | 0.8244 | 7.5997 | 39.31 | 0.828 | 0.8244
| 0.901 | 0.9043 | 24.89 | 6.9586 | 0.9043 | 0.901 | 24.89 | 6.9586 | 39.33 | 7.6006 | 0.8279 | 0.8243 | 7.6006 | 39.33 | 0.8279 | 0.8243
| 0.9011 | 0.9044 | 24.87 | 6.9578 | 0.9044 | 0.9011 | 24.87 | 6.9578 | 39.35 | 7.6015 | 0.8278 | 0.8242 | 7.6015 | 39.35 | 0.8278 | 0.8242
| 0.9012 | 0.9045 | 24.85 | 6.957 | 0.9045 | 0.9012 | 24.85 | 6.957 | 39.37 | 7.6024 | 0.8277 | 0.8241 | 7.6024 | 39.37 | 0.8277 | 0.8241
| 0.9013 | 0.9046 | 24.84 | 6.9562 | 0.9046 | 0.9013 | 24.84 | 6.9562 | 39.39 | 7.6033 | 0.8276 | 0.824 | 7.6033 | 39.39 | 0.8276 | 0.824
| 0.9014 | 0.9047 | 24.82 | 6.9554 | 0.9047 | 0.9014 | 24.82 | 6.9554 | 39.41 | 7.6042 | 0.8275 | 0.8239 | 7.6042 | 39.41 | 0.8275 | 0.8239
| 0.9015 | 0.9048 | 24.8 | 6.9546 | 0.9048 | 0.9015 | 24.8 | 6.9546 | 39.43 | 7.6051 | 0.8274 | 0.8238 | 7.6051 | 39.43 | 0.8274 | 0.8238
| 0.9016 | 0.9049 | 24.79 | 6.9538 | 0.9049 | 0.9016 | 24.79 | 6.9538 | 39.45 | 7.606 | 0.8273 | 0.8237 | 7.606 | 39.45 | 0.8273 | 0.8237
| 0.9017 | 0.905 | 24.77 | 6.953 | 0.905 | 0.9017 | 24.77 | 6.953 | 39.47 | 7.6069 | 0.8272 | 0.8236 | 7.6069 | 39.47 | 0.8272 | 0.8236
| 0.9018 | 0.9051 | 24.75 | 6.9523 | 0.9051 | 0.9018 | 24.75 | 6.9523 | 39.49 | 7.6078 | 0.8271 | 0.8235 | 7.6078 | 39.49 | 0.8271 | 0.8235
| 0.9019 | 0.9052 | 24.73 | 6.9516 | 0.9052 | 0.9019 | 24.73 | 6.9516 | 39.51 | 7.6087 | 0.827 | 0.8234 | 7.6087 | 39.51 | 0.827 | 0.8234
| 0.902 | 0.9053 | 24.72 | 6.9509 | 0.9053 | 0.902 | 24.72 | 6.9509 | 39.53 | 7.6097 | 0.8269 | 0.8233 | 7.6097 | 39.53 | 0.8269 | 0.8233
| 0.9021 | 0.9054 | 24.7 | 6.9502 | 0.9054 | 0.9021 | 24.7 | 6.9502 | 39.55 | 7.6107 | 0.8268 | 0.8232 | 7.6107 | 39.55 | 0.8268 | 0.8232
| 0.9022 | 0.9055 | 24.68 | 6.9495 | 0.9055 | 0.9022 | 24.68 | 6.9495 | 39.57 | 7.6117 | 0.8267 | 0.8231 | 7.6117 | 39.57 | 0.8267 | 0.8231
| 0.9023 | 0.9056 | 24.66 | 6.9488 | 0.9056 | 0.9023 | 24.66 | 6.9488 | 39.59 | 7.6127 | 0.8266 | 0.823 | 7.6127 | 39.59 | 0.8266 | 0.823
| 0.9024 | 0.9057 | 24.64 | 6.9481 | 0.9057 | 0.9024 | 24.64 | 6.9481 | 39.62 | 7.6137 | 0.8265 | 0.8229 | 7.6137 | 39.62 | 0.8265 | 0.8229
| 0.9025 | 0.9058 | 24.63 | 6.9474 | 0.9058 | 0.9025 | 24.63 | 6.9474 | 39.64 | 7.6147 | 0.8264 | 0.8228 | 7.6147 | 39.64 | 0.8264 | 0.8228
| 0.9026 | 0.9059 | 24.61 | 6.9467 | 0.9059 | 0.9026 | 24.61 | 6.9467 | 39.66 | 7.6157 | 0.8263 | 0.8227 | 7.6157 | 39.66 | 0.8263 | 0.8227
| 0.9027 | 0.906 | 24.59 | 6.946 | 0.906 | 0.9027 | 24.59 | 6.946 | 39.68 | 7.6167 | 0.8262 | 0.8226 | 7.6167 | 39.68 | 0.8262 | 0.8226
| 0.9028 | 0.9061 | 24.57 | 6.9452 | 0.9061 | 0.9028 | 24.57 | 6.9452 | 39.7 | 7.6177 | 0.8261 | 0.8225 | 7.6177 | 39.7 | 0.8261 | 0.8225
| 0.9029 | 0.9062 | 24.56 | 6.9444 | 0.9062 | 0.9029 | 24.56 | 6.9444 | 39.72 | 7.6187 | 0.826 | 0.8224 | 7.6187 | 39.72 | 0.826 | 0.8224
| 0.903 | 0.9063 | 24.54 | 6.9436 | 0.9063 | 0.903 | 24.54 | 6.9436 | 39.74 | 7.6196 | 0.8259 | 0.8223 | 7.6196 | 39.74 | 0.8259 | 0.8223
| 0.9031 | 0.9064 | 24.52 | 6.9428 | 0.9064 | 0.9031 | 24.52 | 6.9428 | 39.76 | 7.6205 | 0.8258 | 0.8222 | 7.6205 | 39.76 | 0.8258 | 0.8222
| 0.9032 | 0.9065 | 24.5 | 6.942 | 0.9065 | 0.9032 | 24.5 | 6.942 | 39.78 | 7.6214 | 0.8257 | 0.8221 | 7.6214 | 39.78 | 0.8257 | 0.8221
| 0.9033 | 0.9066 | 24.48 | 6.9412 | 0.9066 | 0.9033 | 24.48 | 6.9412 | 39.8 | 7.6223 | 0.8256 | 0.822 | 7.6223 | 39.8 | 0.8256 | 0.822
| 0.9034 | 0.9067 | 24.47 | 6.9404 | 0.9067 | 0.9034 | 24.47 | 6.9404 | 39.83 | 7.6232 | 0.8255 | 0.8219 | 7.6232 | 39.83 | 0.8255 | 0.8219
| 0.9035 | 0.9068 | 24.45 | 6.9396 | 0.9068 | 0.9035 | 24.45 | 6.9396 | 39.85 | 7.6241 | 0.8254 | 0.8218 | 7.6241 | 39.85 | 0.8254 | 0.8218
| 0.9036 | 0.9069 | 24.44 | 6.9388 | 0.9069 | 0.9036 | 24.44 | 6.9388 | 39.87 | 7.625 | 0.8253 | 0.8217 | 7.625 | 39.87 | 0.8253 | 0.8217
| 0.9037 | 0.907 | 24.42 | 6.938 | 0.907 | 0.9037 | 24.42 | 6.938 | 39.89 | 7.6259 | 0.8252 | 0.8216 | 7.6259 | 39.89 | 0.8252 | 0.8216
| 0.9038 | 0.9071 | 24.4 | 6.9372 | 0.9071 | 0.9038 | 24.4 | 6.9372 | 39.91 | 7.6268 | 0.8251 | 0.8215 | 7.6268 | 39.91 | 0.8251 | 0.8215
| 0.9039 | 0.9072 | 24.39 | 6.9364 | 0.9072 | 0.9039 | 24.39 | 6.9364 | 39.93 | 7.6277 | 0.825 | 0.8214 | 7.6277 | 39.93 | 0.825 | 0.8214
| 0.904 | 0.9073 | 24.37 | 6.9356 | 0.9073 | 0.904 | 24.37 | 6.9356 | 39.95 | 7.6286 | 0.8249 | 0.8213 | 7.6286 | 39.95 | 0.8249 | 0.8213
| 0.9041 | 0.9074 | 24.35 | 6.9348 | 0.9074 | 0.9041 | 24.35 | 6.9348 | 39.97 | 7.6295 | 0.8248 | 0.8212 | 7.6295 | 39.97 | 0.8248 | 0.8212
| 0.9042 | 0.9075 | 24.33 | 6.934 | 0.9075 | 0.9042 | 24.33 | 6.934 | 39.99 | 7.6304 | 0.8247 | 0.8211 | 7.6304 | 39.99 | 0.8247 | 0.8211
| 0.9043 | 0.9076 | 24.32 | 6.9332 | 0.9076 | 0.9043 | 24.32 | 6.9332 | 40.01 | 7.6313 | 0.8246 | 0.821 | 7.6313 | 40.01 | 0.8246 | 0.821
| 0.9044 | 0.9077 | 24.3 | 6.9324 | 0.9077 | 0.9044 | 24.3 | 6.9324 | 40.04 | 7.6322 | 0.8245 | 0.8209 | 7.6322 | 40.04 | 0.8245 | 0.8209
| 0.9045 | 0.9078 | 24.28 | 6.9316 | 0.9078 | 0.9045 | 24.28 | 6.9316 | 40.06 | 7.6331 | 0.8244 | 0.8208 | 7.6331 | 40.06 | 0.8244 | 0.8208
| 0.9046 | 0.9079 | 24.27 | 6.9308 | 0.9079 | 0.9046 | 24.27 | 6.9308 | 40.08 | 7.634 | 0.8243 | 0.8207 | 7.634 | 40.08 | 0.8243 | 0.8207
| 0.9047 | 0.908 | 24.25 | 6.93 | 0.908 | 0.9047 | 24.25 | 6.93 | 40.1 | 7.6349 | 0.8242 | 0.8206 | 7.6349 | 40.1 | 0.8242 | 0.8206
| 0.9048 | 0.9081 | 24.23 | 6.9293 | 0.9081 | 0.9048 | 24.23 | 6.9293 | 40.12 | 7.6358 | 0.8241 | 0.8205 | 7.6358 | 40.12 | 0.8241 | 0.8205
| 0.9049 | 0.9082 | 24.22 | 6.9286 | 0.9082 | 0.9049 | 24.22 | 6.9286 | 40.14 | 7.6367 | 0.824 | 0.8204 | 7.6367 | 40.14 | 0.824 | 0.8204
| 0.905 | 0.9083 | 24.2 | 6.9278 | 0.9083 | 0.905 | 24.2 | 6.9278 | 40.16 | 7.6376 | 0.8239 | 0.8203 | 7.6376 | 40.16 | 0.8239 | 0.8203
| 0.9051 | 0.9084 | 24.18 | 6.9272 | 0.9084 | 0.9051 | 24.18 | 6.9272 | 40.18 | 7.6385 | 0.8238 | 0.8202 | 7.6385 | 40.18 | 0.8238 | 0.8202
| 0.9052 | 0.9085 | 24.16 | 6.9265 | 0.9085 | 0.9052 | 24.16 | 6.9265 | 40.2 | 7.6394 | 0.8237 | 0.8201 | 7.6394 | 40.2 | 0.8237 | 0.8201
| 0.9053 | 0.9086 | 24.15 | 6.9258 | 0.9086 | 0.9053 | 24.15 | 6.9258 | 40.22 | 7.6403 | 0.8236 | 0.82 | 7.6403 | 40.22 | 0.8236 | 0.82

## ASTM Calculator V.W.
HOME | ASTM - Volume & Weght Calculator
ASTM D 1250-80 Tables
DOCUMENTS MANAGER |  | ASTM Table | Tab. 6A | Crude Oils
ASTM TABLES [D 1250-80] |  | A.P.I. | 35.2 | @60°F |  | Tab. 6A - API @60°F |  | 35
ASTM - CONVERTERS |  | Temperature | 96 | °F |  | Tab. 6A - Temp. °F |  | 96°
ASTM - CALCULATORS |  | Quantity to Load | 62900 | BBLS @ Temp. |  | Tab. 6A - VCF |  | 0.9829
• Calculator - Volume & Weght |  |  | 62900 | BBLS @ Temp.
• Calculator - Volume (Therm. expansion) |  |  | 61824 | BBLS @ 60°F |  | Table 58 - Metric Tons (in AIR) to US Barrels at 60°F
• Calculator - Volume (Therm. expan. 2) |  |  | 10000.302 | M3 @ Temp.
• Calculator - Volume (Therm. expan. 3) |  |  | 9824.452 | M3 @ 15°C |  | Metric Tons (in AIR) : | 8257.3
• Calculator - C/P min CARGO Check | [5 empty] | ASTM Table 58 : | 7.426
• Calculator - Blended Cargo |  |  | 8324.602 | MT (in Air) |  | US Barrels at 60°F : | 61318.7098
• Calculator - Blended Cargo Prediction |  |  | 8192.916 | LT
• Calculator - Shore Line Displacement
• BL Figures & Outturn Compare | [5 empty] | Table 1 - Metric Tons (Tonnes) to Long Tons
CARGO - CALCULATORS
————————————————— | [5 empty] | Metric Tons (Tonnes) : | 8257.3
GUIDELINES - ASTM |  |  | 20.7 | 69.3 |  | ASTM Table 1 : | 0.98421
GUIDELINES - CARGO |  |  | 77 | 25 |  | Long Tons : | 8126.8842
SOURCE / LINKS
—————————————————
Help
Disclaimer
Note on F6: Example: API : 61.4 Relative Density : 0.7335 Density (kg/m3) : 733.3 Density (kg/L) : 0.7333

## ASTM Calculator Volume T.E.(1)
HOME | ASTM - Volume Calculator (Thermal expansion)
ASTM D 1250-80 Tables
DOCUMENTS MANAGER |  | ASTM Table | Tab. 6A | Crude Oils
ASTM TABLES [D 1250-80] |  | A.P.I. | 31.3 | @60°F |  | Tab. 6A - API @60°F | 31.5
ASTM - CONVERTERS |  | Temp. before | 110 | °F |  | Tab. 6A - Temp. °F | 110°
ASTM - CALCULATORS |  | Volume before | 100000 | BBLS @ Temp. |  | Tab. 6A - VCF | 0.9772
• Calculator - Volume & Weght |  |  | 100000 | BBLS @ Temp.
• Calculator - Volume (Therm. expansion) |  |  | 97720 | BBLS @ 60°F
• Calculator - Volume (Therm. expan. 2)
• Calculator - Volume (Therm. expan. 3) |  | Temp. after | 125 | °F |  | Tab. 6A - Temp. °F | 125°
• Calculator - C/P min CARGO Check |  | Volume after | 100711.1203 | BBLS @ Temp. |  | Tab. 6A - VCF | 0.9703
• Calculator - Blended Cargo |  |  | 97720 | BBLS @ 60°F
• Calculator - Blended Cargo Prediction
• Calculator - Shore Line Displacement |  | Difference | 711.1203 | BBLS @ Temp.
• BL Figures & Outturn Compare
CARGO - CALCULATORS
—————————————————
GUIDELINES - ASTM
GUIDELINES - CARGO |  |  | Go to Calc
SOURCE / LINKS
—————————————————
Help
Disclaimer
Note on F6: Example: API : 61.4 Relative Density : 0.7335 Density (kg/m3) : 733.3 Density (kg/L) : 0.7333

## ASTM Calculator Volume T.E.(2)
HOME | ASTM - Change of Volume due to Change of Temperature Calculator
DOCUMENTS MANAGER
ASTM TABLES [D 1250-80]
ASTM - CONVERTERS
ASTM - CALCULATORS
• Calculator - Volume & Weght
• Calculator - Volume (Therm. expansion)
• Calculator - Volume (Therm. expan. 2) |  | A.P.I. | 31.2
• Calculator - Volume (Therm. expan. 3) |  | Volume Before | 100000 | Bbls @obs.temp.
• Calculator - C/P min CARGO Check |  | Temp. Before | 110 | °F
• Calculator - Blended Cargo |  | Temp. After | 125 | °F
• Calculator - Blended Cargo Prediction |  | Volume After | 101386 | Bbls@obs.temp.
• Calculator - Shore Line Displacement
• BL Figures & Outturn Compare |  | Difference | 1386 | Bbls@obs.temp.
CARGO - CALCULATORS
—————————————————
GUIDELINES - ASTM
GUIDELINES - CARGO |  |  | Go to Calc
SOURCE / LINKS
—————————————————
Help
Disclaimer
[6 empty] | Go to Up | [5 empty] | Go to Up | [11 empty] | Go to Up | [8 empty] | Go to Up | [7 empty] | Go to Up
[5 empty] | DO NOT ENTER DATA IN THIS AREA, LINE DISPLACEMENT CALCULATIONS | [18 empty] | DO NOT ENTER DATA IN THIS AREA, LINE DISPLACEMENT CALCULATIONS
[6 empty] | ASTM Table Select |  |  |  | Volume after change Temperature |  | PETROLEUM MEASUREMENT TABLES ASTM D 1250-80 Volume I / II | [20 empty] | ASTM Table 3 |  |  | ASTM Table 21 |  |  | ASTM Table 51
[13 empty] | Observed |  | ASTM Table 6A | [8 empty] | VCF | Volume @60°F (Bbls) | Volume @obs.temp. (Bbls) | [6 empty] | API | Relative | Density | Relative | API | Density | Density | Relative | API
[6 empty] | 1 | ASTM T. 6A - API / Bbls / °F |  |  | 1 | 101386 |  | API | T°F | API | T°F | A | b | [5 empty] | 6A | [8 empty] | Gravity | Density |  | Density | Gravity |  |  | Density | Gravity
[6 empty] | 1 | ASTM T. 6A - API / Bbls / °F |  |  | 1 | 101386 | Before Change | 31.2 | 230 | 31 | 230 | 0.00045074 | 1.0613 | [5 empty] | 0.9219 | 92190 | 100000
[6 empty] | 2 | ASTM T. 6B - API / Bbls / °F |  |  | 2 | 101374 | After Change | 31.2 | 257 | 31 | 257 | 0.00045074 | 1.071 | [5 empty] | 0.9093 | 92190 | 101385.6813 | [6 empty] | (60°F) | (60/60°F) | (15°C) | ( 60/60°F ) | (60°F) | (15°C) | ( 15°C ) | ( 60/60°F ) | (60°F)
[6 empty] | 3 | ASTM T. 24A - RD / Bbls / °F |  |  | 3 | 101397 | [21 empty] | 31.2 | 0.8697 | 869.2 | 0.869 | 31.33 | 868.5 | 869 | 0.8695 | 31.24
[6 empty] | 4 | ASTM T. 24B - RD / Bbls / °F |  |  | 4 | 101374 |  | Observed |  | ASTM Table 6B |  | Cor1 | Cor2 |  |  |  | Cor2 | Cor3 | VCF | Volume @60°F (Bbls) | Volume @obs.temp. (Bbls) | [6 empty] | 31.2 | 0.8697 | 869.2 | 0.8697 | 31.197 | 869.2 | 869.2 | 0.8697 | 31.2
[6 empty] | 5 | ASTM T. 54A - Dens. / m³ / °C |  |  | 5 | 100721.7 |  | API | T°F | API | T°F |  | API<37.0 | 37.0=< API <48.0 | 48.0=< API <52.0 | 52.0=< API <85.0 |  |  | 6B | [8 empty] | 31.3 | 0.8692 | 868.7 | 0.87 | 31.14 | 869.5 | 870 | 0.8705 | 31.06
[6 empty] | 6 | ASTM T. 54B - Dens. / m³ / °C |  |  | 6 | 100721.6 | Before Change | 31.2 | 230 | 31 | 230 | 869.9089 | 0.00044775 | 0 | 0 | 0 | 0.00044775 | 1.0609 | 0.9224 | 92240 | 100000
[12 empty] | After Change | 31.2 | 257 | 31 | 257 | 869.9089 | 0.00044775 | 0 | 0 | 0 | 0.00044775 | 1.0706 | 0.9099 | 92240 | 101373.7773 | [6 empty] | 31.2 | 0.8697 | 869.2 | 0.869 | 31.33 | 868.5 | 869 | 0.8695 | 31.24
[33 empty] | 31.2 | 0.8697 | 869.2 | 0.8697 | 31.197 | 869.2 | 869.2 | 0.8697 | 31.204
[6 empty] | INITIAL DATA | [26 empty] | 31.3 | 0.8692 | 868.7 | 0.87 | 31.14 | 869.5 | 870 | 0.8705 | 31.06
[7 empty] | A.P.I. | 31.2 |  |  |  | PETROLEUM MEASUREMENT TABLES ASTM D 1250-80 Volume IV / V | [20 empty] | PETROLEUM MEASUREMENT TABLES ASTM D 1250-80 Volume XI / XII
[7 empty] | Volume Before | 100000 | Bbls @obs.temp. |  |  |  | Observed |  | ASTM Table 24A |  | STEP 2 | STEP 3 |  | STEP 4 |  |  |  | STEP 5 | STEP 6 VCF = EXP[-α ∆t -0.8 α² ∆t²] |  |  |  |  | VCF | Volume @60°F (Bbls) | Volume @obs.temp. (Bbls) | ASTM Table 3 |  |  | ASTM Table 21 |  |  | ASTM Table 51
[7 empty] | Temp. Before | 110 | °F |  |  |  | Rel.Density | T°F | Rel.Density | T°F | ρ | K0 | K1 | K0/ρ | K0/ρ/ρ | K1/ρ | α | ∆t | a(1) α ∆t | a(2) 0.8 α ∆t | a(3) 0.8 α² ∆t² | a(4) -α ∆t -0.8 α² ∆t² | EXP[a(4)] | 24A |  |  | API | Relative | Density | Relative | API | Density | Density | Relative | API
[7 empty] | Temp. After | 125 | °F |  |  | Before Change | 0.8697 | 230 | 0.87 | 230 | 869.14 | 341.0957 | 0 | 0.39245 | 0.00045154 | 0 | 0.0004515 | 170 | 0.076755 | 0.061404 | 0.0047131 | -0.081468 | 0.92176 | 0.9218 | 92180 | 100000 | Gravity | Density |  | Density | Gravity |  |  | Density | Gravity
[12 empty] | After Change | 0.8697 | 257 | 0.87 | 257 | 869.14 | 341.0957 | 0 | 0.39245 | 0.00045154 | 0 | 0.0004515 | 197 | 0.088945 | 0.071156 | 0.006329 | -0.095275 | 0.90912 | 0.9091 | 92180 | 101396.986
[7 empty] | A.P.I. : | 31.2 | [24 empty] | (60°F) | (60/60°F) | (15°C) | ( 60/60°F ) | (60°F) | (15°C) | ( 15°C ) | ( 60/60°F ) | (60°F)
[7 empty] | Relative Density : | 0.8697 | at 60/60°F |  |  |  | Observed |  | ASTM Table 24B |  | STEP 2 | STEP 3 |  | STEP 4 |  |  |  | STEP 5 | STEP 6 VCF = EXP[-α ∆t -0.8 α² ∆t²] |  |  |  |  | VCF | Volume @60°F (Bbls) | Volume @obs.temp. (Bbls) | 0 | 1.076 | 1075.3 | 0.65 |  |  | 650
[7 empty] | Density : | 869.2 | at 15°C |  |  |  | Rel.Density | T°F | Rel.Density | T°F | ρ | Kₒ | K1 | Kₒ/ρ | Kₒ/ρ/ρ | K1/ρ | α | ∆t | a(1) α ∆t | a(2) 0.8 α ∆t | a(3) 0.8 α² ∆t² | a(4) -α ∆t -0.8 α² ∆t² | EXP[a(4)] | 24B |  |  | 0.1 | 1.0752 | 1074.5 | 0.651 |  |  | 651
[7 empty] | Density : | 0.8692 | at 15°C |  |  | Before Change | 0.8697 | 230 | 0.87 | 230 | 869.14 | 103.872 | 0.2701 | 0.11951 | 0.00013751 | 0.00031077 | 0.0004483 | 170 | 0.076211 | 0.060969 | 0.0046465 | -0.080857 | 0.92232 | 0.9223 | 92230 | 100000 | 0.2 | 1.0744 | 1073.7 | 0.652 |  |  | 652
[7 empty] | Temp. 1 : | 230 | °F |  |  | After Change | 0.8697 | 257 | 0.87 | 257 | 869.14 | 103.872 | 0.2701 | 0.11951 | 0.00013751 | 0.00031077 | 0.0004483 | 197 | 0.088315 | 0.070652 | 0.0062396 | -0.094555 | 0.90978 | 0.9098 | 92230 | 101373.9283 | 0.3 | 1.0736 | 1072.9 | 0.653 |  |  | 653
[7 empty] | Temp. 1 : | 43.33 | °C | [23 empty] | 0.4 | 1.0728 | 1072.1 | 0.654 | 84.86 | 653.9 | 654 | 0.6541 | 84.83
[7 empty] | Temp. 2 : | 257 | °F | [23 empty] | 0.5 | 1.072 | 1071.3 | 0.655 | 84.53 | 654.9 | 655 | 0.6551 | 84.49
[7 empty] | Temp. 2 : | 51.67 | °C |  |  | PETROLEUM MEASUREMENT TABLES ASTM D 1250-80 Volume VII / VIII | [20 empty] | 0.6 | 1.0712 | 1070.5 | 0.656 | 84.2 | 655.9 | 656 | 0.6561 | 84.16
[13 empty] | Observed |  | ASTM Table 54A | [8 empty] | VCF | Volume @15°C (Cub.m.) | Volume @obs.temp. (Cub.m.) | [6 empty] | 0.7 | 1.0703 | 1069.7 | 0.657 | 83.87 | 656.9 | 657 | 0.6571 | 83.84
[13 empty] | Density15°C | T°C | Density15°C | T°C | A | b | [5 empty] | 54A | [8 empty] | 0.8 | 1.0695 | 1068.8 | 0.658 | 83.55 | 657.9 | 658 | 0.6581 | 83.51
[12 empty] | Before Change | 869.2 | 43.33 | 870 | 43.25 | 0.00081117 | 1.0183 | [5 empty] | 0.9769 | 97690 | 100000 | [6 empty] | 0.9 | 1.0687 | 1068 | 0.659 | 83.22 | 658.9 | 659 | 0.6591 | 83.18
[12 empty] | After Change | 869.2 | 51.67 | 870 | 51.75 | 0.00081117 | 1.0238 | [5 empty] | 0.9699 | 97690 | 100721.7239 | [6 empty] | 1 | 1.0679 | 1067.2 | 0.66 | 82.89 | 659.9 | 660 | 0.6601 | 82.86
[33 empty] | 1.1 | 1.0671 | 1066.4 | 0.661 | 82.57 | 660.9 | 661 | 0.6611 | 82.53
[13 empty] | Observed |  | ASTM Table 54B |  | Cor1 |  |  |  | Cor1 | Cor2 |  | VCF | Volume @15°C (Cub.m.) | Volume @obs.temp. (Cub.m.) | [6 empty] | 1.2 | 1.0663 | 1065.6 | 0.662 | 82.25 | 661.9 | 662 | 0.6621 | 82.21
[13 empty] | Density15°C | T°C | Density15°C | T°C | D<770 | 770=< D <787.5 | 787.5=< D <838.5 | 838.5=< D <1075 |  |  |  | 54B | [8 empty] | 1.3 | 1.0655 | 1064.8 | 0.663 | 81.92 | 662.9 | 663 | 0.6631 | 81.88
[12 empty] | Before Change | 869.2 | 43.33 | 870 | 43.25 | 0 | 0 | 0 | 0.00044769 | 0.00044769 | 50.85 |  | 0.9771 | 97710 | 100000 | [6 empty] | 1.4 | 1.0647 | 1064 | 0.664 | 81.6 | 663.9 | 664 | 0.6641 | 81.56
[12 empty] | After Change | 869.2 | 51.67 | 870 | 51.75 | 0 | 0 | 0 | 0.00044769 | 0.00044769 | 66.15 |  | 0.9701 | 97710 | 100721.5751 | [6 empty] | 1.5 | 1.0639 | 1063.2 | 0.665 | 81.28 | 664.9 | 665 | 0.6651 | 81.24
[33 empty] | 1.6 | 1.0631 | 1062.4 | 0.666 | 80.96 | 665.9 | 666 | 0.6661 | 80.92
[33 empty] | 1.7 | 1.0623 | 1061.6 | 0.667 | 80.64 | 666.9 | 667 | 0.6671 | 80.6
[33 empty] | 1.8 | 1.0615 | 1060.8 | 0.668 | 80.33 | 667.9 | 668 | 0.6681 | 80.29
[33 empty] | 1.9 | 1.0607 | 1060 | 0.669 | 80.01 | 668.9 | 669 | 0.6691 | 79.97
[33 empty] | 2 | 1.0599 | 1059.2 | 0.67 | 79.69 | 669.9 | 670 | 0.6701 | 79.65
[33 empty] | 2.1 | 1.0591 | 1058.5 | 0.671 | 79.38 | 670.9 | 671 | 0.6711 | 79.34
[33 empty] | 2.2 | 1.0583 | 1057.7 | 0.672 | 79.07 | 671.9 | 672 | 0.6721 | 79.02
[33 empty] | 2.3 | 1.0575 | 1056.9 | 0.673 | 78.75 | 672.9 | 673 | 0.6731 | 78.71
[33 empty] | 2.4 | 1.0568 | 1056.1 | 0.674 | 78.44 | 673.9 | 674 | 0.6741 | 78.4
[33 empty] | 2.5 | 1.056 | 1055.3 | 0.675 | 78.13 | 674.9 | 675 | 0.6751 | 78.09
[33 empty] | 2.6 | 1.0552 | 1054.5 | 0.676 | 77.82 | 675.9 | 676 | 0.6761 | 77.78
[33 empty] | 2.7 | 1.0544 | 1053.7 | 0.677 | 77.51 | 676.9 | 677 | 0.6771 | 77.47
[33 empty] | 2.8 | 1.0536 | 1052.9 | 0.678 | 77.2 | 677.9 | 678 | 0.6781 | 77.16
[33 empty] | 2.9 | 1.0528 | 1052.2 | 0.679 | 76.89 | 678.9 | 679 | 0.6791 | 76.85
[33 empty] | 3 | 1.052 | 1051.4 | 0.68 | 76.59 | 679.9 | 680 | 0.6801 | 76.54
[33 empty] | 3.1 | 1.0513 | 1050.6 | 0.681 | 76.28 | 680.9 | 681 | 0.6811 | 76.24
[33 empty] | 3.2 | 1.0505 | 1049.8 | 0.682 | 75.98 | 681.9 | 682 | 0.6821 | 75.93
[33 empty] | 3.3 | 1.0497 | 1049 | 0.683 | 75.67 | 682.9 | 683 | 0.6831 | 75.63
[33 empty] | 3.4 | 1.0489 | 1048.3 | 0.684 | 75.37 | 683.8 | 684 | 0.6842 | 75.33
[33 empty] | 3.5 | 1.0481 | 1047.5 | 0.685 | 75.07 | 684.8 | 685 | 0.6852 | 75.02
[33 empty] | 3.6 | 1.0474 | 1046.7 | 0.686 | 74.77 | 685.8 | 686 | 0.6862 | 74.72
[33 empty] | 3.7 | 1.0466 | 1045.9 | 0.687 | 74.47 | 686.8 | 687 | 0.6872 | 74.42
[33 empty] | 3.8 | 1.0458 | 1045.2 | 0.688 | 74.17 | 687.8 | 688 | 0.6882 | 74.12
[33 empty] | 3.9 | 1.0451 | 1044.4 | 0.689 | 73.87 | 688.8 | 689 | 0.6892 | 73.82
[33 empty] | 4 | 1.0443 | 1043.6 | 0.69 | 73.57 | 689.8 | 690 | 0.6902 | 73.53
[33 empty] | 4.1 | 1.0435 | 1042.8 | 0.691 | 73.28 | 690.8 | 691 | 0.6912 | 73.23
[33 empty] | 4.2 | 1.0427 | 1042.1 | 0.692 | 72.98 | 691.8 | 692 | 0.6922 | 72.93
[33 empty] | 4.3 | 1.042 | 1041.3 | 0.693 | 72.68 | 692.8 | 693 | 0.6932 | 72.64
[33 empty] | 4.4 | 1.0412 | 1040.5 | 0.694 | 72.39 | 693.8 | 694 | 0.6942 | 72.34
[33 empty] | 4.5 | 1.0404 | 1039.8 | 0.695 | 72.1 | 694.8 | 695 | 0.6952 | 72.05
[33 empty] | 4.6 | 1.0397 | 1039 | 0.696 | 71.8 | 695.8 | 696 | 0.6962 | 71.76
[33 empty] | 4.7 | 1.0389 | 1038.3 | 0.697 | 71.51 | 696.8 | 697 | 0.6972 | 71.46
[33 empty] | 4.8 | 1.0382 | 1037.5 | 0.698 | 71.22 | 697.8 | 698 | 0.6982 | 71.17
[33 empty] | 4.9 | 1.0374 | 1036.7 | 0.699 | 70.93 | 698.8 | 699 | 0.6992 | 70.88
[33 empty] | 5 | 1.0366 | 1036 | 0.7 | 70.64 | 699.8 | 700 | 0.7002 | 70.59
[33 empty] | 5.1 | 1.0359 | 1035.2 | 0.701 | 70.35 | 700.8 | 701 | 0.7012 | 70.3
[33 empty] | 5.2 | 1.0351 | 1034.5 | 0.702 | 70.07 | 701.8 | 702 | 0.7022 | 70.02
[33 empty] | 5.3 | 1.0344 | 1033.7 | 0.703 | 69.78 | 702.8 | 703 | 0.7032 | 69.73
[33 empty] | 5.4 | 1.0336 | 1033 | 0.704 | 69.49 | 703.8 | 704 | 0.7042 | 69.44
[33 empty] | 5.5 | 1.0328 | 1032.2 | 0.705 | 69.21 | 704.8 | 705 | 0.7052 | 69.16
[33 empty] | 5.6 | 1.0321 | 1031.4 | 0.706 | 68.92 | 705.8 | 706 | 0.7062 | 68.87
[33 empty] | 5.7 | 1.0313 | 1030.7 | 0.707 | 68.64 | 706.8 | 707 | 0.7072 | 68.59
[33 empty] | 5.8 | 1.0306 | 1029.9 | 0.708 | 68.36 | 707.8 | 708 | 0.7082 | 68.31
[33 empty] | 5.9 | 1.0298 | 1029.2 | 0.709 | 68.08 | 708.8 | 709 | 0.7092 | 68.02
[33 empty] | 6 | 1.0291 | 1028.4 | 0.71 | 67.8 | 709.8 | 710 | 0.7102 | 67.74
[33 empty] | 6.1 | 1.0283 | 1027.7 | 0.711 | 67.52 | 710.8 | 711 | 0.7112 | 67.46
[33 empty] | 6.2 | 1.0276 | 1027 | 0.712 | 67.24 | 711.8 | 712 | 0.7122 | 67.18
[33 empty] | 6.3 | 1.0269 | 1026.2 | 0.713 | 66.96 | 712.8 | 713 | 0.7132 | 66.9
[33 empty] | 6.4 | 1.0261 | 1025.5 | 0.714 | 66.68 | 713.8 | 714 | 0.7142 | 66.63
[33 empty] | 6.5 | 1.0254 | 1024.7 | 0.715 | 66.4 | 714.8 | 715 | 0.7152 | 66.35
[33 empty] | 6.6 | 1.0246 | 1024 | 0.716 | 66.13 | 715.8 | 716 | 0.7162 | 66.07
[33 empty] | 6.7 | 1.0239 | 1023.2 | 0.717 | 65.85 | 716.8 | 717 | 0.7172 | 65.8
[33 empty] | 6.8 | 1.0231 | 1022.5 | 0.718 | 65.58 | 717.8 | 718 | 0.7182 | 65.52
[33 empty] | 6.9 | 1.0224 | 1021.8 | 0.719 | 65.3 | 718.8 | 719 | 0.7192 | 65.25
[33 empty] | 7 | 1.0217 | 1021 | 0.72 | 65.03 | 719.8 | 720 | 0.7202 | 64.97
[33 empty] | 7.1 | 1.0209 | 1020.3 | 0.721 | 64.76 | 720.8 | 721 | 0.7212 | 64.7
[33 empty] | 7.2 | 1.0202 | 1019.6 | 0.722 | 64.48 | 721.8 | 722 | 0.7222 | 64.43
[33 empty] | 7.3 | 1.0195 | 1018.8 | 0.723 | 64.21 | 722.8 | 723 | 0.7232 | 64.16
[33 empty] | 7.4 | 1.0187 | 1018.1 | 0.724 | 63.94 | 723.8 | 724 | 0.7242 | 63.89
[33 empty] | 7.5 | 1.018 | 1017.4 | 0.725 | 63.67 | 724.8 | 725 | 0.7252 | 63.62
[33 empty] | 7.6 | 1.0173 | 1016.6 | 0.726 | 63.4 | 725.8 | 726 | 0.7262 | 63.35
[33 empty] | 7.7 | 1.0165 | 1015.9 | 0.727 | 63.14 | 726.8 | 727 | 0.7272 | 63.08
[33 empty] | 7.8 | 1.0158 | 1015.2 | 0.728 | 62.87 | 727.8 | 728 | 0.7282 | 62.81
[33 empty] | 7.9 | 1.0151 | 1014.4 | 0.729 | 62.6 | 728.8 | 729 | 0.7292 | 62.54
[33 empty] | 8 | 1.0143 | 1013.7 | 0.73 | 62.34 | 729.8 | 730 | 0.7302 | 62.28
[33 empty] | 8.1 | 1.0136 | 1013 | 0.731 | 62.07 | 730.8 | 731 | 0.7312 | 62.01
[33 empty] | 8.2 | 1.0129 | 1012.3 | 0.732 | 61.81 | 731.8 | 732 | 0.7322 | 61.75
[33 empty] | 8.3 | 1.0122 | 1011.5 | 0.733 | 61.54 | 732.8 | 733 | 0.7332 | 61.48
[33 empty] | 8.4 | 1.0114 | 1010.8 | 0.734 | 61.28 | 733.8 | 734 | 0.7342 | 61.22
[33 empty] | 8.5 | 1.0107 | 1010.1 | 0.735 | 61.02 | 734.8 | 735 | 0.7352 | 60.96
[33 empty] | 8.6 | 1.01 | 1009.4 | 0.736 | 60.76 | 735.8 | 736 | 0.7362 | 60.7
[33 empty] | 8.7 | 1.0093 | 1008.6 | 0.737 | 60.49 | 736.8 | 737 | 0.7372 | 60.44
[33 empty] | 8.8 | 1.0086 | 1007.9 | 0.738 | 60.23 | 737.8 | 738 | 0.7382 | 60.18
[33 empty] | 8.9 | 1.0078 | 1007.2 | 0.739 | 59.97 | 738.8 | 739 | 0.7392 | 59.92
[33 empty] | 9 | 1.0071 | 1006.5 | 0.74 | 59.72 | 739.8 | 740 | 0.7402 | 59.66
[33 empty] | 9.1 | 1.0064 | 1005.8 | 0.741 | 59.46 | 740.8 | 741 | 0.7412 | 59.4
[33 empty] | 9.2 | 1.0057 | 1005.1 | 0.742 | 59.2 | 741.8 | 742 | 0.7422 | 59.14
[33 empty] | 9.3 | 1.005 | 1004.4 | 0.743 | 58.94 | 742.8 | 743 | 0.7432 | 58.88
[33 empty] | 9.4 | 1.0043 | 1003.6 | 0.744 | 58.69 | 743.8 | 744 | 0.7442 | 58.63
[33 empty] | 9.5 | 1.0035 | 1002.9 | 0.745 | 58.43 | 744.8 | 745 | 0.7452 | 58.37
[33 empty] | 9.6 | 1.0028 | 1002.2 | 0.746 | 58.18 | 745.8 | 746 | 0.7462 | 58.12
[33 empty] | 9.7 | 1.0021 | 1001.5 | 0.747 | 57.92 | 746.8 | 747 | 0.7472 | 57.86
[33 empty] | 9.8 | 1.0014 | 1000.8 | 0.748 | 57.67 | 747.8 | 748 | 0.7482 | 57.61
[33 empty] | 9.9 | 1.0007 | 1000.1 | 0.749 | 57.42 | 748.8 | 749 | 0.7492 | 57.36
[33 empty] | 10 | 1 | 999.4 | 0.75 | 57.17 | 749.8 | 750 | 0.7502 | 57.11
[33 empty] | 10.1 | 0.9993 | 998.7 | 0.751 | 56.92 | 750.8 | 751 | 0.7512 | 56.85
[33 empty] | 10.2 | 0.9986 | 998 | 0.752 | 56.66 | 751.8 | 752 | 0.7522 | 56.6
[33 empty] | 10.3 | 0.9979 | 997.3 | 0.753 | 56.42 | 752.8 | 753 | 0.7532 | 56.35
[33 empty] | 10.4 | 0.9972 | 996.6 | 0.754 | 56.17 | 753.8 | 754 | 0.7542 | 56.1
[33 empty] | 10.5 | 0.9965 | 995.9 | 0.755 | 55.92 | 754.8 | 755 | 0.7552 | 55.86
[33 empty] | 10.6 | 0.9958 | 995.2 | 0.756 | 55.67 | 755.8 | 756 | 0.7562 | 55.61
[33 empty] | 10.7 | 0.9951 | 994.5 | 0.757 | 55.42 | 756.8 | 757 | 0.7573 | 55.36
[33 empty] | 10.8 | 0.9944 | 993.8 | 0.758 | 55.18 | 757.7 | 758 | 0.7583 | 55.11
[33 empty] | 10.9 | 0.9937 | 993.1 | 0.759 | 54.93 | 758.7 | 759 | 0.7593 | 54.87
[33 empty] | 11 | 0.993 | 992.4 | 0.76 | 54.68 | 759.7 | 760 | 0.7603 | 54.62
[33 empty] | 11.1 | 0.9923 | 991.7 | 0.761 | 54.44 | 760.7 | 761 | 0.7613 | 54.38
[33 empty] | 11.2 | 0.9916 | 991 | 0.762 | 54.2 | 761.7 | 762 | 0.7623 | 54.13
[33 empty] | 11.3 | 0.9909 | 990.3 | 0.763 | 53.95 | 762.7 | 763 | 0.7633 | 53.89
[33 empty] | 11.4 | 0.9902 | 989.6 | 0.764 | 53.71 | 763.7 | 764 | 0.7643 | 53.65
[33 empty] | 11.5 | 0.9895 | 988.9 | 0.765 | 53.47 | 764.7 | 765 | 0.7653 | 53.4
[33 empty] | 11.6 | 0.9888 | 988.2 | 0.766 | 53.23 | 765.7 | 766 | 0.7663 | 53.16
[33 empty] | 11.7 | 0.9881 | 987.5 | 0.767 | 52.99 | 766.7 | 767 | 0.7673 | 52.92
[33 empty] | 11.8 | 0.9874 | 986.8 | 0.768 | 52.74 | 767.7 | 768 | 0.7683 | 52.68
[33 empty] | 11.9 | 0.9868 | 986.2 | 0.769 | 52.51 | 768.7 | 769 | 0.7693 | 52.44
[33 empty] | 12 | 0.9861 | 985.5 | 0.77 | 52.27 | 769.7 | 770 | 0.7703 | 52.2
[33 empty] | 12.1 | 0.9854 | 984.8 | 0.771 | 52.03 | 770.7 | 771 | 0.7713 | 51.96
[33 empty] | 12.2 | 0.9847 | 984.1 | 0.772 | 51.79 | 771.7 | 772 | 0.7723 | 51.72
[33 empty] | 12.3 | 0.984 | 983.4 | 0.773 | 51.55 | 772.7 | 773 | 0.7733 | 51.49
[33 empty] | 12.4 | 0.9833 | 982.7 | 0.774 | 51.32 | 773.7 | 774 | 0.7743 | 51.25
[33 empty] | 12.5 | 0.9826 | 982 | 0.775 | 51.08 | 774.7 | 775 | 0.7753 | 51.01
[33 empty] | 12.6 | 0.982 | 981.4 | 0.776 | 50.85 | 775.7 | 776 | 0.7763 | 50.78
[33 empty] | 12.7 | 0.9813 | 980.7 | 0.777 | 50.61 | 776.7 | 777 | 0.7773 | 50.54
[33 empty] | 12.8 | 0.9806 | 980 | 0.778 | 50.38 | 777.7 | 778 | 0.7783 | 50.3
[33 empty] | 12.9 | 0.9799 | 979.3 | 0.779 | 50.14 | 778.7 | 779 | 0.7793 | 50.07
[33 empty] | 13 | 0.9792 | 978.6 | 0.78 | 49.91 | 779.7 | 780 | 0.7803 | 49.84
[33 empty] | 13.1 | 0.9786 | 978 | 0.781 | 49.68 | 780.7 | 781 | 0.7813 | 49.6
[33 empty] | 13.2 | 0.9779 | 977.3 | 0.782 | 49.45 | 781.7 | 782 | 0.7823 | 49.37
[33 empty] | 13.3 | 0.9772 | 976.6 | 0.783 | 49.22 | 782.7 | 783 | 0.7833 | 49.14
[33 empty] | 13.4 | 0.9765 | 975.9 | 0.784 | 48.98 | 783.7 | 784 | 0.7843 | 48.91
[33 empty] | 13.5 | 0.9759 | 975.3 | 0.785 | 48.75 | 784.7 | 785 | 0.7853 | 48.68
[33 empty] | 13.6 | 0.9752 | 974.6 | 0.786 | 48.53 | 785.7 | 786 | 0.7864 | 48.45
[33 empty] | 13.7 | 0.9745 | 973.9 | 0.787 | 48.3 | 786.6 | 787 | 0.7874 | 48.22
[33 empty] | 13.8 | 0.9738 | 973.3 | 0.788 | 48.07 | 787.6 | 788 | 0.7884 | 47.99
[33 empty] | 13.9 | 0.9732 | 972.6 | 0.789 | 47.84 | 788.6 | 789 | 0.7894 | 47.76
[33 empty] | 14 | 0.9725 | 971.9 | 0.79 | 47.61 | 789.6 | 790 | 0.7904 | 47.53
[33 empty] | 14.1 | 0.9718 | 971.3 | 0.791 | 47.39 | 790.6 | 791 | 0.7914 | 47.31
[33 empty] | 14.2 | 0.9712 | 970.6 | 0.792 | 47.16 | 791.6 | 792 | 0.7924 | 47.08
[33 empty] | 14.3 | 0.9705 | 969.9 | 0.793 | 46.94 | 792.6 | 793 | 0.7934 | 46.85
[33 empty] | 14.4 | 0.9698 | 969.3 | 0.794 | 46.71 | 793.6 | 794 | 0.7944 | 46.63
[33 empty] | 14.5 | 0.9692 | 968.6 | 0.795 | 46.49 | 794.6 | 795 | 0.7954 | 46.4
[33 empty] | 14.6 | 0.9685 | 967.9 | 0.796 | 46.26 | 795.6 | 796 | 0.7964 | 46.18
[33 empty] | 14.7 | 0.9679 | 967.3 | 0.797 | 46.04 | 796.6 | 797 | 0.7974 | 45.96
[33 empty] | 14.8 | 0.9672 | 966.6 | 0.798 | 45.82 | 797.6 | 798 | 0.7984 | 45.74
[33 empty] | 14.9 | 0.9665 | 966 | 0.799 | 45.6 | 798.6 | 799 | 0.7994 | 45.51
[33 empty] | 15 | 0.9659 | 965.3 | 0.8 | 45.38 | 799.6 | 800 | 0.8004 | 45.29
[33 empty] | 15.1 | 0.9652 | 964.6 | 0.801 | 45.15 | 800.6 | 801 | 0.8014 | 45.07
[33 empty] | 15.2 | 0.9646 | 964 | 0.802 | 44.93 | 801.6 | 802 | 0.8024 | 44.85
[33 empty] | 15.3 | 0.9639 | 963.3 | 0.803 | 44.71 | 802.6 | 803 | 0.8034 | 44.63
[33 empty] | 15.4 | 0.9632 | 962.7 | 0.804 | 44.5 | 803.6 | 804 | 0.8044 | 44.41
[33 empty] | 15.5 | 0.9626 | 962 | 0.805 | 44.28 | 804.6 | 805 | 0.8054 | 44.19
[33 empty] | 15.6 | 0.9619 | 961.4 | 0.806 | 44.06 | 805.6 | 806 | 0.8064 | 43.97
[33 empty] | 15.7 | 0.9613 | 960.7 | 0.807 | 43.84 | 806.6 | 807 | 0.8074 | 43.76
[33 empty] | 15.8 | 0.9606 | 960.1 | 0.808 | 43.62 | 807.6 | 808 | 0.8084 | 43.54
[33 empty] | 15.9 | 0.96 | 959.4 | 0.809 | 43.41 | 808.6 | 809 | 0.8094 | 43.32
[33 empty] | 16 | 0.9593 | 958.8 | 0.81 | 43.19 | 809.6 | 810 | 0.8104 | 43.11
[33 empty] | 16.1 | 0.9587 | 958.1 | 0.811 | 42.98 | 810.6 | 811 | 0.8114 | 42.89
[33 empty] | 16.2 | 0.958 | 957.5 | 0.812 | 42.76 | 811.6 | 812 | 0.8124 | 42.68
[33 empty] | 16.3 | 0.9574 | 956.8 | 0.813 | 42.55 | 812.6 | 813 | 0.8134 | 42.46
[33 empty] | 16.4 | 0.9567 | 956.2 | 0.814 | 42.33 | 813.6 | 814 | 0.8144 | 42.25
[33 empty] | 16.5 | 0.9561 | 955.5 | 0.815 | 42.12 | 814.6 | 815 | 0.8154 | 42.03
[33 empty] | 16.6 | 0.9554 | 954.9 | 0.816 | 41.91 | 815.6 | 816 | 0.8164 | 41.82
[33 empty] | 16.7 | 0.9548 | 954.2 | 0.817 | 41.69 | 816.6 | 817 | 0.8174 | 41.61
[33 empty] | 16.8 | 0.9541 | 953.6 | 0.818 | 41.48 | 817.6 | 818 | 0.8184 | 41.4
[33 empty] | 16.9 | 0.9535 | 952.9 | 0.819 | 41.27 | 818.6 | 819 | 0.8194 | 41.19
[33 empty] | 17 | 0.9529 | 952.3 | 0.82 | 41.06 | 819.6 | 820 | 0.8204 | 40.98
[33 empty] | 17.1 | 0.9522 | 951.7 | 0.821 | 40.85 | 820.6 | 821 | 0.8214 | 40.76
[33 empty] | 17.2 | 0.9516 | 951 | 0.822 | 40.64 | 821.6 | 822 | 0.8224 | 40.56
[33 empty] | 17.3 | 0.9509 | 950.4 | 0.823 | 40.43 | 822.6 | 823 | 0.8234 | 40.35
[33 empty] | 17.4 | 0.9503 | 949.7 | 0.824 | 40.22 | 823.6 | 824 | 0.8244 | 40.14
[33 empty] | 17.5 | 0.9497 | 949.1 | 0.825 | 40.02 | 824.6 | 825 | 0.8254 | 39.93
[33 empty] | 17.6 | 0.949 | 948.5 | 0.826 | 39.81 | 825.6 | 826 | 0.8264 | 39.72
[33 empty] | 17.7 | 0.9484 | 947.8 | 0.827 | 39.6 | 826.6 | 827 | 0.8274 | 39.51
[33 empty] | 17.8 | 0.9478 | 947.2 | 0.828 | 39.39 | 827.6 | 828 | 0.8284 | 39.31
[33 empty] | 17.9 | 0.9471 | 946.6 | 0.829 | 39.19 | 828.6 | 829 | 0.8294 | 39.1
[33 empty] | 18 | 0.9465 | 945.9 | 0.83 | 38.98 | 829.6 | 830 | 0.8304 | 38.9
[33 empty] | 18.1 | 0.9459 | 945.3 | 0.831 | 38.78 | 830.6 | 831 | 0.8314 | 38.69
[33 empty] | 18.2 | 0.9452 | 944.7 | 0.832 | 38.57 | 831.6 | 832 | 0.8324 | 38.49
[33 empty] | 18.3 | 0.9446 | 944 | 0.833 | 38.37 | 832.6 | 833 | 0.8334 | 38.28
[33 empty] | 18.4 | 0.944 | 943.4 | 0.834 | 38.16 | 833.6 | 834 | 0.8344 | 38.08
[33 empty] | 18.5 | 0.9433 | 942.8 | 0.835 | 37.96 | 834.6 | 835 | 0.8354 | 37.87
[33 empty] | 18.6 | 0.9427 | 942.2 | 0.836 | 37.76 | 835.6 | 836 | 0.8364 | 37.67
[33 empty] | 18.7 | 0.9421 | 941.5 | 0.837 | 37.56 | 836.6 | 837 | 0.8374 | 37.47
[33 empty] | 18.8 | 0.9415 | 940.9 | 0.838 | 37.35 | 837.6 | 838 | 0.8384 | 37.27
[33 empty] | 18.9 | 0.9408 | 940.3 | 0.839 | 37.15 | 838.6 | 839 | 0.8394 | 37.07
[33 empty] | 19 | 0.9402 | 939.7 | 0.84 | 36.95 | 839.6 | 840 | 0.8404 | 36.86
[33 empty] | 19.1 | 0.9396 | 939 | 0.841 | 36.75 | 840.6 | 841 | 0.8414 | 36.66
[33 empty] | 19.2 | 0.939 | 938.4 | 0.842 | 36.55 | 841.6 | 842 | 0.8424 | 36.46
[33 empty] | 19.3 | 0.9383 | 937.8 | 0.843 | 36.35 | 842.6 | 843 | 0.8434 | 36.27
[33 empty] | 19.4 | 0.9377 | 937.2 | 0.844 | 36.15 | 843.6 | 844 | 0.8444 | 36.07
[33 empty] | 19.5 | 0.9371 | 936.5 | 0.845 | 35.96 | 844.6 | 845 | 0.8454 | 35.87
[33 empty] | 19.6 | 0.9365 | 935.9 | 0.846 | 35.76 | 845.6 | 846 | 0.8464 | 35.67
[33 empty] | 19.7 | 0.9358 | 935.3 | 0.847 | 35.56 | 846.6 | 847 | 0.8474 | 35.47
[33 empty] | 19.8 | 0.9352 | 934.7 | 0.848 | 35.36 | 847.6 | 848 | 0.8484 | 35.28
[33 empty] | 19.9 | 0.9346 | 934.1 | 0.849 | 35.17 | 848.6 | 849 | 0.8494 | 35.08
[33 empty] | 20 | 0.934 | 933.5 | 0.85 | 34.97 | 849.6 | 850 | 0.8504 | 34.88
[33 empty] | 20.1 | 0.9334 | 932.8 | 0.851 | 34.77 | 850.6 | 851 | 0.8514 | 34.69
[33 empty] | 20.2 | 0.9328 | 932.2 | 0.852 | 34.58 | 851.6 | 852 | 0.8525 | 34.49
[33 empty] | 20.3 | 0.9321 | 931.6 | 0.853 | 34.39 | 852.5 | 853 | 0.8535 | 34.3
[33 empty] | 20.4 | 0.9315 | 931 | 0.854 | 34.19 | 853.5 | 854 | 0.8545 | 34.1
[33 empty] | 20.5 | 0.9309 | 930.4 | 0.855 | 34 | 854.5 | 855 | 0.8555 | 33.91
[33 empty] | 20.6 | 0.9303 | 929.8 | 0.856 | 33.8 | 855.5 | 856 | 0.8565 | 33.72
[33 empty] | 20.7 | 0.9297 | 929.2 | 0.857 | 33.61 | 856.5 | 857 | 0.8575 | 33.52
[33 empty] | 20.8 | 0.9291 | 928.6 | 0.858 | 33.42 | 857.5 | 858 | 0.8585 | 33.33
[33 empty] | 20.9 | 0.9285 | 927.9 | 0.859 | 33.23 | 858.5 | 859 | 0.8595 | 33.14
[33 empty] | 21 | 0.9279 | 927.3 | 0.86 | 33.03 | 859.5 | 860 | 0.8605 | 32.95
[33 empty] | 21.1 | 0.9273 | 926.7 | 0.861 | 32.84 | 860.5 | 861 | 0.8615 | 32.76
[33 empty] | 21.2 | 0.9267 | 926.1 | 0.862 | 32.65 | 861.5 | 862 | 0.8625 | 32.57
[33 empty] | 21.3 | 0.926 | 925.5 | 0.863 | 32.46 | 862.5 | 863 | 0.8635 | 32.38
[33 empty] | 21.4 | 0.9254 | 924.9 | 0.864 | 32.27 | 863.5 | 864 | 0.8645 | 32.19
[33 empty] | 21.5 | 0.9248 | 924.3 | 0.865 | 32.08 | 864.5 | 865 | 0.8655 | 32
[33 empty] | 21.6 | 0.9242 | 923.7 | 0.866 | 31.89 | 865.5 | 866 | 0.8665 | 31.81
[33 empty] | 21.7 | 0.9236 | 923.1 | 0.867 | 31.71 | 866.5 | 867 | 0.8675 | 31.62
[33 empty] | 21.8 | 0.923 | 922.5 | 0.868 | 31.52 | 867.5 | 868 | 0.8685 | 31.43
[33 empty] | 21.9 | 0.9224 | 921.9 | 0.869 | 31.33 | 868.5 | 869 | 0.8695 | 31.24
[33 empty] | 22 | 0.9218 | 921.3 | 0.87 | 31.14 | 869.5 | 870 | 0.8705 | 31.06
[33 empty] | 22.1 | 0.9212 | 920.7 | 0.871 | 30.96 | 870.5 | 871 | 0.8715 | 30.87
[33 empty] | 22.2 | 0.9206 | 920.1 | 0.872 | 30.77 | 871.5 | 872 | 0.8725 | 30.68
[33 empty] | 22.3 | 0.92 | 919.5 | 0.873 | 30.58 | 872.5 | 873 | 0.8735 | 30.5
[33 empty] | 22.4 | 0.9194 | 918.9 | 0.874 | 30.4 | 873.5 | 874 | 0.8745 | 30.31
[33 empty] | 22.5 | 0.9188 | 918.3 | 0.875 | 30.21 | 874.5 | 875 | 0.8755 | 30.13
[33 empty] | 22.6 | 0.9182 | 917.7 | 0.876 | 30.03 | 875.5 | 876 | 0.8765 | 29.94
[33 empty] | 22.7 | 0.9176 | 917.1 | 0.877 | 29.85 | 876.5 | 877 | 0.8775 | 29.76
[33 empty] | 22.8 | 0.917 | 916.5 | 0.878 | 29.66 | 877.5 | 878 | 0.8785 | 29.57
[33 empty] | 22.9 | 0.9165 | 915.9 | 0.879 | 29.48 | 878.5 | 879 | 0.8795 | 29.39
[33 empty] | 23 | 0.9159 | 915.3 | 0.88 | 29.3 | 879.5 | 880 | 0.8805 | 29.21
[33 empty] | 23.1 | 0.9153 | 914.7 | 0.881 | 29.11 | 880.5 | 881 | 0.8815 | 29.02
[33 empty] | 23.2 | 0.9147 | 914.2 | 0.882 | 28.93 | 881.5 | 882 | 0.8825 | 28.84
[33 empty] | 23.3 | 0.9141 | 913.6 | 0.883 | 28.75 | 882.5 | 883 | 0.8835 | 28.66
[33 empty] | 23.4 | 0.9135 | 913 | 0.884 | 28.57 | 883.5 | 884 | 0.8845 | 28.48
[33 empty] | 23.5 | 0.9129 | 912.4 | 0.885 | 28.39 | 884.5 | 885 | 0.8855 | 28.3
[33 empty] | 23.6 | 0.9123 | 911.8 | 0.886 | 28.21 | 885.5 | 886 | 0.8865 | 28.12
[33 empty] | 23.7 | 0.9117 | 911.2 | 0.887 | 28.03 | 886.5 | 887 | 0.8875 | 27.94
[33 empty] | 23.8 | 0.9111 | 910.6 | 0.888 | 27.85 | 887.5 | 888 | 0.8885 | 27.76
[33 empty] | 23.9 | 0.9106 | 910 | 0.889 | 27.67 | 888.5 | 889 | 0.8895 | 27.58
[33 empty] | 24 | 0.91 | 909.5 | 0.89 | 27.49 | 889.5 | 890 | 0.8905 | 27.4
[33 empty] | 24.1 | 0.9094 | 908.9 | 0.891 | 27.31 | 890.5 | 891 | 0.8915 | 27.22
[33 empty] | 24.2 | 0.9088 | 908.3 | 0.892 | 27.13 | 891.5 | 892 | 0.8925 | 27.04
[33 empty] | 24.3 | 0.9082 | 907.7 | 0.893 | 26.95 | 892.5 | 893 | 0.8935 | 26.87
[33 empty] | 24.4 | 0.9076 | 907.1 | 0.894 | 26.78 | 893.5 | 894 | 0.8945 | 26.69
[33 empty] | 24.5 | 0.9071 | 906.5 | 0.895 | 26.6 | 894.5 | 895 | 0.8955 | 26.51
[33 empty] | 24.6 | 0.9065 | 906 | 0.896 | 26.42 | 895.5 | 896 | 0.8965 | 26.34
[33 empty] | 24.7 | 0.9059 | 905.4 | 0.897 | 26.25 | 896.5 | 897 | 0.8975 | 26.16
[33 empty] | 24.8 | 0.9053 | 904.8 | 0.898 | 26.07 | 897.5 | 898 | 0.8985 | 25.98
[33 empty] | 24.9 | 0.9047 | 904.2 | 0.899 | 25.9 | 898.5 | 899 | 0.8995 | 25.81
[33 empty] | 25 | 0.9042 | 903.6 | 0.9 | 25.72 | 899.5 | 900 | 0.9005 | 25.63
[33 empty] | 25.1 | 0.9036 | 903.1 | 0.901 | 25.55 | 900.5 | 901 | 0.9015 | 25.46
[33 empty] | 25.2 | 0.903 | 902.5 | 0.902 | 25.37 | 901.5 | 902 | 0.9025 | 25.29
[33 empty] | 25.3 | 0.9024 | 901.9 | 0.903 | 25.2 | 902.5 | 903 | 0.9035 | 25.11
[33 empty] | 25.4 | 0.9018 | 901.3 | 0.904 | 25.03 | 903.5 | 904 | 0.9045 | 24.94
[33 empty] | 25.5 | 0.9013 | 900.8 | 0.905 | 24.85 | 904.5 | 905 | 0.9055 | 24.77
[33 empty] | 25.6 | 0.9007 | 900.2 | 0.906 | 24.68 | 905.5 | 906 | 0.9065 | 24.59
[33 empty] | 25.7 | 0.9001 | 899.6 | 0.907 | 24.51 | 906.5 | 907 | 0.9075 | 24.42
[33 empty] | 25.8 | 0.8996 | 899.1 | 0.908 | 24.34 | 907.5 | 908 | 0.9085 | 24.25
[33 empty] | 25.9 | 0.899 | 898.5 | 0.909 | 24.17 | 908.5 | 909 | 0.9095 | 24.08
[33 empty] | 26 | 0.8984 | 897.9 | 0.91 | 23.99 | 909.5 | 910 | 0.9105 | 23.91
[33 empty] | 26.1 | 0.8978 | 897.3 | 0.911 | 23.82 | 910.5 | 911 | 0.9115 | 23.74
[33 empty] | 26.2 | 0.8973 | 896.8 | 0.912 | 23.65 | 911.5 | 912 | 0.9125 | 23.57
[33 empty] | 26.3 | 0.8967 | 896.2 | 0.913 | 23.48 | 912.5 | 913 | 0.9135 | 23.4
[33 empty] | 26.4 | 0.8961 | 895.6 | 0.914 | 23.31 | 913.5 | 914 | 0.9145 | 23.23
[33 empty] | 26.5 | 0.8956 | 895.1 | 0.915 | 23.14 | 914.5 | 915 | 0.9155 | 23.06
[33 empty] | 26.6 | 0.895 | 894.5 | 0.916 | 22.98 | 915.5 | 916 | 0.9165 | 22.89
[33 empty] | 26.7 | 0.8944 | 893.9 | 0.917 | 22.81 | 916.5 | 917 | 0.9175 | 22.72
[33 empty] | 26.8 | 0.8939 | 893.4 | 0.918 | 22.64 | 917.5 | 918 | 0.9185 | 22.55
[33 empty] | 26.9 | 0.8933 | 892.8 | 0.919 | 22.47 | 918.5 | 919 | 0.9195 | 22.38
[33 empty] | 27 | 0.8927 | 892.2 | 0.92 | 22.3 | 919.5 | 920 | 0.9205 | 22.22
[33 empty] | 27.1 | 0.8922 | 891.7 | 0.921 | 22.14 | 920.5 | 921 | 0.9215 | 22.05
[33 empty] | 27.2 | 0.8916 | 891.1 | 0.922 | 21.97 | 921.5 | 922 | 0.9225 | 21.88
[33 empty] | 27.3 | 0.8911 | 890.6 | 0.923 | 21.8 | 922.5 | 923 | 0.9235 | 21.72
[33 empty] | 27.4 | 0.8905 | 890 | 0.924 | 21.64 | 923.5 | 924 | 0.9245 | 21.55
[33 empty] | 27.5 | 0.8899 | 889.4 | 0.925 | 21.47 | 924.5 | 925 | 0.9255 | 21.39
[33 empty] | 27.6 | 0.8894 | 888.9 | 0.926 | 21.31 | 925.5 | 926 | 0.9265 | 21.22
[33 empty] | 27.7 | 0.8888 | 888.3 | 0.927 | 21.14 | 926.5 | 927 | 0.9275 | 21.06
[33 empty] | 27.8 | 0.8883 | 887.8 | 0.928 | 20.98 | 927.5 | 928 | 0.9285 | 20.89
[33 empty] | 27.9 | 0.8877 | 887.2 | 0.929 | 20.81 | 928.5 | 929 | 0.9295 | 20.73
[33 empty] | 28 | 0.8871 | 886.7 | 0.93 | 20.65 | 929.5 | 930 | 0.9305 | 20.56
[33 empty] | 28.1 | 0.8866 | 886.1 | 0.931 | 20.49 | 930.5 | 931 | 0.9315 | 20.4
[33 empty] | 28.2 | 0.886 | 885.5 | 0.932 | 20.32 | 931.5 | 932 | 0.9325 | 20.24
[33 empty] | 28.3 | 0.8855 | 885 | 0.933 | 20.16 | 932.5 | 933 | 0.9335 | 20.07
[33 empty] | 28.4 | 0.8849 | 884.4 | 0.934 | 20 | 933.5 | 934 | 0.9345 | 19.91
[33 empty] | 28.5 | 0.8844 | 883.9 | 0.935 | 19.84 | 934.5 | 935 | 0.9355 | 19.75
[33 empty] | 28.6 | 0.8838 | 883.3 | 0.936 | 19.68 | 935.5 | 936 | 0.9365 | 19.59
[33 empty] | 28.7 | 0.8833 | 882.8 | 0.937 | 19.51 | 936.5 | 937 | 0.9375 | 19.43
[33 empty] | 28.8 | 0.8827 | 882.2 | 0.938 | 19.35 | 937.5 | 938 | 0.9385 | 19.27
[33 empty] | 28.9 | 0.8822 | 881.7 | 0.939 | 19.19 | 938.5 | 939 | 0.9395 | 19.1
[33 empty] | 29 | 0.8816 | 881.1 | 0.94 | 19.03 | 939.5 | 940 | 0.9405 | 18.94
[33 empty] | 29.1 | 0.8811 | 880.6 | 0.941 | 18.87 | 940.5 | 941 | 0.9415 | 18.78
[33 empty] | 29.2 | 0.8805 | 880 | 0.942 | 18.71 | 941.4 | 942 | 0.9426 | 18.62
[33 empty] | 29.3 | 0.88 | 879.5 | 0.943 | 18.55 | 942.4 | 943 | 0.9436 | 18.47
[33 empty] | 29.4 | 0.8794 | 878.9 | 0.944 | 18.39 | 943.4 | 944 | 0.9446 | 18.31
[33 empty] | 29.5 | 0.8789 | 878.4 | 0.945 | 18.24 | 944.4 | 945 | 0.9456 | 18.15
[33 empty] | 29.6 | 0.8783 | 877.9 | 0.946 | 18.08 | 945.4 | 946 | 0.9466 | 17.99
[33 empty] | 29.7 | 0.8778 | 877.3 | 0.947 | 17.92 | 946.4 | 947 | 0.9476 | 17.83
[33 empty] | 29.8 | 0.8772 | 876.8 | 0.948 | 17.76 | 947.4 | 948 | 0.9486 | 17.67
[33 empty] | 29.9 | 0.8767 | 876.2 | 0.949 | 17.6 | 948.4 | 949 | 0.9496 | 17.52
[33 empty] | 30 | 0.8762 | 875.7 | 0.95 | 17.45 | 949.4 | 950 | 0.9506 | 17.36
[33 empty] | 30.1 | 0.8756 | 875.1 | 0.951 | 17.29 | 950.4 | 951 | 0.9516 | 17.2
[33 empty] | 30.2 | 0.8751 | 874.6 | 0.952 | 17.13 | 951.4 | 952 | 0.9526 | 17.05
[33 empty] | 30.3 | 0.8745 | 874.1 | 0.953 | 16.98 | 952.4 | 953 | 0.9536 | 16.89
[33 empty] | 30.4 | 0.874 | 873.5 | 0.954 | 16.82 | 953.4 | 954 | 0.9546 | 16.74
[33 empty] | 30.5 | 0.8735 | 873 | 0.955 | 16.67 | 954.4 | 955 | 0.9556 | 16.58
[33 empty] | 30.6 | 0.8729 | 872.4 | 0.956 | 16.51 | 955.4 | 956 | 0.9566 | 16.42
[33 empty] | 30.7 | 0.8724 | 871.9 | 0.957 | 16.36 | 956.4 | 957 | 0.9576 | 16.27
[33 empty] | 30.8 | 0.8718 | 871.4 | 0.958 | 16.2 | 957.4 | 958 | 0.9586 | 16.12
[33 empty] | 30.9 | 0.8713 | 870.8 | 0.959 | 16.05 | 958.4 | 959 | 0.9596 | 15.96
[33 empty] | 31 | 0.8708 | 870.3 | 0.96 | 15.9 | 959.4 | 960 | 0.9606 | 15.81
[33 empty] | 31.1 | 0.8702 | 869.8 | 0.961 | 15.74 | 960.4 | 961 | 0.9616 | 15.65
[33 empty] | 31.2 | 0.8697 | 869.2 | 0.962 | 15.59 | 961.4 | 962 | 0.9626 | 15.5
[33 empty] | 31.3 | 0.8692 | 868.7 | 0.963 | 15.44 | 962.4 | 963 | 0.9636 | 15.35
[33 empty] | 31.4 | 0.8686 | 868.2 | 0.964 | 15.28 | 963.4 | 964 | 0.9646 | 15.2
[33 empty] | 31.5 | 0.8681 | 867.6 | 0.965 | 15.13 | 964.4 | 965 | 0.9656 | 15.04
[33 empty] | 31.6 | 0.8676 | 867.1 | 0.966 | 14.98 | 965.4 | 966 | 0.9666 | 14.89
[33 empty] | 31.7 | 0.867 | 866.6 | 0.967 | 14.83 | 966.4 | 967 | 0.9676 | 14.74
[33 empty] | 31.8 | 0.8665 | 866 | 0.968 | 14.68 | 967.4 | 968 | 0.9686 | 14.59
[33 empty] | 31.9 | 0.866 | 865.5 | 0.969 | 14.53 | 968.4 | 969 | 0.9696 | 14.44
[33 empty] | 32 | 0.8654 | 865 | 0.97 | 14.38 | 969.4 | 970 | 0.9706 | 14.29
[33 empty] | 32.1 | 0.8649 | 864.5 | 0.971 | 14.23 | 970.4 | 971 | 0.9716 | 14.14
[33 empty] | 32.2 | 0.8644 | 863.9 | 0.972 | 14.08 | 971.4 | 972 | 0.9726 | 13.99
[33 empty] | 32.3 | 0.8639 | 863.4 | 0.973 | 13.93 | 972.4 | 973 | 0.9736 | 13.84
[33 empty] | 32.4 | 0.8633 | 862.9 | 0.974 | 13.78 | 973.4 | 974 | 0.9746 | 13.69
[33 empty] | 32.5 | 0.8628 | 862.3 | 0.975 | 13.63 | 974.4 | 975 | 0.9756 | 13.54
[33 empty] | 32.6 | 0.8623 | 861.8 | 0.976 | 13.48 | 975.4 | 976 | 0.9766 | 13.39
[33 empty] | 32.7 | 0.8618 | 861.3 | 0.977 | 13.33 | 976.4 | 977 | 0.9776 | 13.24
[33 empty] | 32.8 | 0.8612 | 860.8 | 0.978 | 13.18 | 977.4 | 978 | 0.9786 | 13.1
[33 empty] | 32.9 | 0.8607 | 860.2 | 0.979 | 13.04 | 978.4 | 979 | 0.9796 | 12.95
[33 empty] | 33 | 0.8602 | 859.7 | 0.98 | 12.89 | 979.4 | 980 | 0.9806 | 12.8
[33 empty] | 33.1 | 0.8597 | 859.2 | 0.981 | 12.74 | 980.4 | 981 | 0.9816 | 12.65
[33 empty] | 33.2 | 0.8591 | 858.7 | 0.982 | 12.59 | 981.4 | 982 | 0.9826 | 12.51
[33 empty] | 33.3 | 0.8586 | 858.2 | 0.983 | 12.45 | 982.4 | 983 | 0.9836 | 12.36
[33 empty] | 33.4 | 0.8581 | 857.6 | 0.984 | 12.3 | 983.4 | 984 | 0.9846 | 12.21
[33 empty] | 33.5 | 0.8576 | 857.1 | 0.985 | 12.15 | 984.4 | 985 | 0.9856 | 12.07
[33 empty] | 33.6 | 0.8571 | 856.6 | 0.986 | 12.01 | 985.4 | 986 | 0.9866 | 11.92
[33 empty] | 33.7 | 0.8565 | 856.1 | 0.987 | 11.86 | 986.4 | 987 | 0.9876 | 11.78
[33 empty] | 33.8 | 0.856 | 855.6 | 0.988 | 11.72 | 987.4 | 988 | 0.9886 | 11.63
[33 empty] | 33.9 | 0.8555 | 855 | 0.989 | 11.57 | 988.4 | 989 | 0.9896 | 11.49
[33 empty] | 34 | 0.855 | 854.5 | 0.99 | 11.43 | 989.4 | 990 | 0.9906 | 11.34
[33 empty] | 34.1 | 0.8545 | 854 | 0.991 | 11.29 | 990.4 | 991 | 0.9916 | 11.2
[33 empty] | 34.2 | 0.854 | 853.5 | 0.992 | 11.14 | 991.4 | 992 | 0.9926 | 11.05
[33 empty] | 34.3 | 0.8534 | 853 | 0.993 | 11 | 992.4 | 993 | 0.9936 | 10.91
[33 empty] | 34.4 | 0.8529 | 852.5 | 0.994 | 10.85 | 993.4 | 994 | 0.9946 | 10.77
[33 empty] | 34.5 | 0.8524 | 852 | 0.995 | 10.71 | 994.4 | 995 | 0.9956 | 10.62
[33 empty] | 34.6 | 0.8519 | 851.4 | 0.996 | 10.57 | 995.4 | 996 | 0.9966 | 10.48
[33 empty] | 34.7 | 0.8514 | 850.9 | 0.997 | 10.43 | 996.4 | 997 | 0.9976 | 10.34
[33 empty] | 34.8 | 0.8509 | 850.4 | 0.998 | 10.28 | 997.4 | 998 | 0.9986 | 10.2
[33 empty] | 34.9 | 0.8504 | 849.9 | 0.999 | 10.14 | 998.4 | 999 | 0.9996 | 10.05
[33 empty] | 35 | 0.8498 | 849.4 | 1 | 10 | 999.4 | 1000 | 1.0006 | 9.91
[33 empty] | 35.1 | 0.8493 | 848.9 | 1.001 | 9.86 | 1000.4 | 1001 | 1.0016 | 9.77
[33 empty] | 35.2 | 0.8488 | 848.4 | 1.002 | 9.72 | 1001.4 | 1002 | 1.0026 | 9.63
[33 empty] | 35.3 | 0.8483 | 847.9 | 1.003 | 9.58 | 1002.4 | 1003 | 1.0036 | 9.49
[33 empty] | 35.4 | 0.8478 | 847.4 | 1.004 | 9.44 | 1003.4 | 1004 | 1.0046 | 9.35
[33 empty] | 35.5 | 0.8473 | 846.9 | 1.005 | 9.3 | 1004.4 | 1005 | 1.0056 | 9.21
[33 empty] | 35.6 | 0.8468 | 846.4 | 1.006 | 9.16 | 1005.4 | 1006 | 1.0066 | 9.07
[33 empty] | 35.7 | 0.8463 | 845.8 | 1.007 | 9.02 | 1006.4 | 1007 | 1.0076 | 8.93
[33 empty] | 35.8 | 0.8458 | 845.3 | 1.008 | 8.88 | 1007.4 | 1008 | 1.0086 | 8.79
[33 empty] | 35.9 | 0.8453 | 844.8 | 1.009 | 8.74 | 1008.4 | 1009 | 1.0096 | 8.65
[33 empty] | 36 | 0.8448 | 844.3 | 1.01 | 8.6 | 1009.4 | 1010 | 1.0106 | 8.51
[33 empty] | 36.1 | 0.8443 | 843.8 | 1.011 | 8.46 | 1010.4 | 1011 | 1.0116 | 8.37
[33 empty] | 36.2 | 0.8438 | 843.3 | 1.012 | 8.32 | 1011.4 | 1012 | 1.0126 | 8.24
[33 empty] | 36.3 | 0.8433 | 842.8 | 1.013 | 8.18 | 1012.4 | 1013 | 1.0136 | 8.1
[33 empty] | 36.4 | 0.8428 | 842.3 | 1.014 | 8.05 | 1013.4 | 1014 | 1.0146 | 7.96
[33 empty] | 36.5 | 0.8423 | 841.8 | 1.015 | 7.91 | 1014.4 | 1015 | 1.0156 | 7.82
[33 empty] | 36.6 | 0.8418 | 841.3 | 1.016 | 7.77 | 1015.4 | 1016 | 1.0166 | 7.69
[33 empty] | 36.7 | 0.8413 | 840.8 | 1.017 | 7.63 | 1016.4 | 1017 | 1.0176 | 7.55
[33 empty] | 36.8 | 0.8408 | 840.3 | 1.018 | 7.5 | 1017.4 | 1018 | 1.0186 | 7.41
[33 empty] | 36.9 | 0.8403 | 839.8 | 1.019 | 7.36 | 1018.4 | 1019 | 1.0196 | 7.28
[33 empty] | 37 | 0.8398 | 839.3 | 1.02 | 7.23 | 1019.4 | 1020 | 1.0206 | 7.14
[33 empty] | 37.1 | 0.8393 | 838.8 | 1.021 | 7.09 | 1020.4 | 1021 | 1.0216 | 7
[33 empty] | 37.2 | 0.8388 | 838.3 | 1.022 | 6.95 | 1021.4 | 1022 | 1.0226 | 6.87
[33 empty] | 37.3 | 0.8383 | 837.8 | 1.023 | 6.82 | 1022.4 | 1023 | 1.0236 | 6.73
[33 empty] | 37.4 | 0.8378 | 837.3 | 1.024 | 6.68 | 1023.4 | 1024 | 1.0246 | 6.6
[33 empty] | 37.5 | 0.8373 | 836.8 | 1.025 | 6.55 | 1024.4 | 1025 | 1.0256 | 6.46
[33 empty] | 37.6 | 0.8368 | 836.4 | 1.026 | 6.41 | 1025.4 | 1026 | 1.0266 | 6.33
[33 empty] | 37.7 | 0.8363 | 835.9 | 1.027 | 6.28 | 1026.4 | 1027 | 1.0276 | 6.19
[33 empty] | 37.8 | 0.8358 | 835.4 | 1.028 | 6.15 | 1027.4 | 1028 | 1.0286 | 6.06
[33 empty] | 37.9 | 0.8353 | 834.9 | 1.029 | 6.01 | 1028.4 | 1029 | 1.0296 | 5.93
[33 empty] | 38 | 0.8348 | 834.4 | 1.03 | 5.88 | 1029.4 | 1030 | 1.0306 | 5.79
[33 empty] | 38.1 | 0.8343 | 833.9 | 1.031 | 5.75 | 1030.4 | 1031 | 1.0316 | 5.66
[33 empty] | 38.2 | 0.8338 | 833.4 | 1.032 | 5.61 | 1031.4 | 1032 | 1.0326 | 5.53
[33 empty] | 38.3 | 0.8333 | 832.9 | 1.033 | 5.48 | 1032.4 | 1033 | 1.0337 | 5.39
[33 empty] | 38.4 | 0.8328 | 832.4 | 1.034 | 5.35 | 1033.3 | 1034 | 1.0347 | 5.26
[33 empty] | 38.5 | 0.8324 | 831.9 | 1.035 | 5.21 | 1034.3 | 1035 | 1.0357 | 5.13
[33 empty] | 38.6 | 0.8319 | 831.4 | 1.036 | 5.08 | 1035.3 | 1036 | 1.0367 | 5
[33 empty] | 38.7 | 0.8314 | 831 | 1.037 | 4.95 | 1036.3 | 1037 | 1.0377 | 4.87
[33 empty] | 38.8 | 0.8309 | 830.5 | 1.038 | 4.82 | 1037.3 | 1038 | 1.0387 | 4.73
[33 empty] | 38.9 | 0.8304 | 830 | 1.039 | 4.69 | 1038.3 | 1039 | 1.0397 | 4.6
[33 empty] | 39 | 0.8299 | 829.5 | 1.04 | 4.56 | 1039.3 | 1040 | 1.0407 | 4.47
[33 empty] | 39.1 | 0.8294 | 829 | 1.041 | 4.43 | 1040.3 | 1041 | 1.0417 | 4.34
[33 empty] | 39.2 | 0.8289 | 828.5 | 1.042 | 4.3 | 1041.3 | 1042 | 1.0427 | 4.21
[33 empty] | 39.3 | 0.8285 | 828 | 1.043 | 4.17 | 1042.3 | 1043 | 1.0437 | 4.08
[33 empty] | 39.4 | 0.828 | 827.6 | 1.044 | 4.04 | 1043.3 | 1044 | 1.0447 | 3.95
[33 empty] | 39.5 | 0.8275 | 827.13 | 1.045 | 3.91 | 1044.3 | 1045 | 1.0457 | 3.82
[33 empty] | 39.6 | 0.827 | 826.6 | 1.046 | 3.78 | 1045.3 | 1046 | 1.0467 | 3.69
[33 empty] | 39.7 | 0.8265 | 826.1 | 1.047 | 3.65 | 1046.3 | 1047 | 1.0477 | 3.56
[33 empty] | 39.8 | 0.826 | 825.6 | 1.048 | 3.52 | 1047.3 | 1048 | 1.0487 | 3.43
[33 empty] | 39.9 | 0.8256 | 825.1 | 1.049 | 3.39 | 1048.3 | 1049 | 1.0497 | 3.3
[33 empty] | 40 | 0.8251 | 824.7 | 1.05 | 3.26 | 1049.3 | 1050 | 1.0507 | 3.18
[33 empty] | 40.1 | 0.8246 | 824.2 | 1.051 | 3.13 | 1050.3 | 1051 | 1.0517 | 3.05
[33 empty] | 40.2 | 0.8241 | 823.7 | 1.052 | 3.01 | 1051.3 | 1052 | 1.0527 | 2.92
[33 empty] | 40.3 | 0.8236 | 823.2 | 1.053 | 2.88 | 1052.3 | 1053 | 1.0537 | 2.79
[33 empty] | 40.4 | 0.8232 | 822.7 | 1.054 | 2.75 | 1053.3 | 1054 | 1.0547 | 2.66
[33 empty] | 40.5 | 0.8227 | 822.3 | 1.055 | 2.62 | 1054.3 | 1055 | 1.0557 | 2.54
[33 empty] | 40.6 | 0.8222 | 821.8 | 1.056 | 2.5 | 1055.3 | 1056 | 1.0567 | 2.41
[33 empty] | 40.7 | 0.8217 | 821.3 | 1.057 | 2.37 | 1056.3 | 1057 | 1.0577 | 2.28
[33 empty] | 40.8 | 0.8212 | 820.8 | 1.058 | 2.24 | 1057.3 | 1058 | 1.0587 | 2.16
[33 empty] | 40.9 | 0.8208 | 820.4 | 1.059 | 2.12 | 1058.3 | 1059 | 1.0597 | 2.03
[33 empty] | 41 | 0.8203 | 819.9 | 1.06 | 1.99 | 1059.3 | 1060 | 1.0607 | 1.91
[33 empty] | 41.1 | 0.8198 | 819.4 | 1.061 | 1.86 | 1060.3 | 1061 | 1.0617 | 1.78
[33 empty] | 41.2 | 0.8193 | 818.9 | 1.062 | 1.74 | 1061.3 | 1062 | 1.0627 | 1.65
[33 empty] | 41.3 | 0.8189 | 818.5 | 1.063 | 1.61 | 1062.3 | 1063 | 1.0637 | 1.53
[33 empty] | 41.4 | 0.8184 | 818 | 1.064 | 1.49 | 1063.3 | 1064 | 1.0647 | 1.4
[33 empty] | 41.5 | 0.8179 | 817.5 | 1.065 | 1.36 | 1064.3 | 1065 | 1.0657 | 1.28
[33 empty] | 41.6 | 0.8174 | 817 | 1.066 | 1.24 | 1065.3 | 1066 | 1.0667 | 1.15
[33 empty] | 41.7 | 0.817 | 816.6 | 1.067 | 1.11 | 1066.3 | 1067 | 1.0677 | 1.03
[33 empty] | 41.8 | 0.8165 | 816.1 | 1.068 | 0.99 | 1067.3 | 1068 | 1.0687 | 0.91
[33 empty] | 41.9 | 0.816 | 815.6 | 1.069 | 0.87 | 1068.3 | 1069 | 1.0697 | 0.78
[33 empty] | 42 | 0.8156 | 815.2 | 1.07 | 0.74 | 1069.3 | 1070 | 1.0707 | 0.66
[33 empty] | 42.1 | 0.8151 | 814.7 | 1.071 | 0.62 | 1070.3 | 1071 | 1.0717 | 0.53
[33 empty] | 42.2 | 0.8146 | 814.2 | 1.072 | 0.5 | 1071.3 | 1072 | 1.0727 | 0.41
[33 empty] | 42.3 | 0.8142 | 813.8 | 1.073 | 0.37 | 1072.3 | 1073 | 1.0737 | 0.29
[33 empty] | 42.4 | 0.8137 | 813.3 | 1.074 | 0.25 | 1073.3 | 1074 | 1.0747 | 0.17
[33 empty] | 42.5 | 0.8132 | 812.8 | 1.075 | 0.13 | 1074.3 | 1075 | 1.0757 | 0.04
[33 empty] | 42.6 | 0.8128 | 812.4
[33 empty] | 42.7 | 0.8123 | 811.9
[33 empty] | 42.8 | 0.8118 | 811.4
[33 empty] | 42.9 | 0.8114 | 811
[33 empty] | 43 | 0.8109 | 810.5
[33 empty] | 43.1 | 0.8104 | 810
[33 empty] | 43.2 | 0.81 | 809.6
[33 empty] | 43.3 | 0.8095 | 809.1
[33 empty] | 43.4 | 0.809 | 808.6
[33 empty] | 43.5 | 0.8086 | 808.2
[33 empty] | 43.6 | 0.8081 | 807.7
[33 empty] | 43.7 | 0.8076 | 807.3
[33 empty] | 43.8 | 0.8072 | 806.8
[33 empty] | 43.9 | 0.8067 | 806.3
[33 empty] | 44 | 0.8063 | 805.9
[33 empty] | 44.1 | 0.8058 | 805.4
[33 empty] | 44.2 | 0.8054 | 805
[33 empty] | 44.3 | 0.8049 | 804.5
[33 empty] | 44.4 | 0.8044 | 804.1
[33 empty] | 44.5 | 0.804 | 803.6
[33 empty] | 44.6 | 0.8035 | 803.1
[33 empty] | 44.7 | 0.8031 | 802.7
[33 empty] | 44.8 | 0.8026 | 802.2
[33 empty] | 44.9 | 0.8022 | 801.8
[33 empty] | 45 | 0.8017 | 801.3
[33 empty] | 45.1 | 0.8012 | 800.9
[33 empty] | 45.2 | 0.8008 | 800.4
[33 empty] | 45.3 | 0.8003 | 800
[33 empty] | 45.4 | 0.7999 | 799.5
[33 empty] | 45.5 | 0.7994 | 799.1
[33 empty] | 45.6 | 0.799 | 798.6
[33 empty] | 45.7 | 0.7985 | 798.2
[33 empty] | 45.8 | 0.7981 | 797.7
[33 empty] | 45.9 | 0.7976 | 797.3
[33 empty] | 46 | 0.7972 | 796.8
[33 empty] | 46.1 | 0.7967 | 796.4
[33 empty] | 46.2 | 0.7963 | 795.9
[33 empty] | 46.3 | 0.7958 | 795.5
[33 empty] | 46.4 | 0.7954 | 795
[33 empty] | 46.5 | 0.7949 | 794.6
[33 empty] | 46.6 | 0.7945 | 794.1
[33 empty] | 46.7 | 0.7941 | 793.7
[33 empty] | 46.8 | 0.7936 | 793.2
[33 empty] | 46.9 | 0.7932 | 792.8
[33 empty] | 47 | 0.7927 | 792.4
[33 empty] | 47.1 | 0.7923 | 791.9
[33 empty] | 47.2 | 0.7918 | 791.5
[33 empty] | 47.3 | 0.7914 | 791
[33 empty] | 47.4 | 0.7909 | 790.6
[33 empty] | 47.5 | 0.7905 | 790.1
[33 empty] | 47.6 | 0.7901 | 789.7
[33 empty] | 47.7 | 0.7896 | 789.3
[33 empty] | 47.8 | 0.7892 | 788.8
[33 empty] | 47.9 | 0.7887 | 788.4
[33 empty] | 48 | 0.7883 | 787.9
[33 empty] | 48.1 | 0.7879 | 787.5
[33 empty] | 48.2 | 0.7874 | 787.13
[33 empty] | 48.3 | 0.787 | 786.6
[33 empty] | 48.4 | 0.7865 | 786.2
[33 empty] | 48.5 | 0.7861 | 785.8
[33 empty] | 48.6 | 0.7857 | 785.3
[33 empty] | 48.7 | 0.7852 | 784.9
[33 empty] | 48.8 | 0.7848 | 784.5
[33 empty] | 48.9 | 0.7844 | 784
[33 empty] | 49 | 0.7839 | 783.6
[33 empty] | 49.1 | 0.7835 | 783.2
[33 empty] | 49.2 | 0.7831 | 782.7
[33 empty] | 49.3 | 0.7826 | 782.3
[33 empty] | 49.4 | 0.7822 | 781.9
[33 empty] | 49.5 | 0.7818 | 781.4
[33 empty] | 49.6 | 0.7813 | 781
[33 empty] | 49.7 | 0.7809 | 780.6
[33 empty] | 49.8 | 0.7805 | 780.2
[33 empty] | 49.9 | 0.78 | 779.7
[33 empty] | 50 | 0.7796 | 779.3
[33 empty] | 50.1 | 0.7792 | 778.9
[33 empty] | 50.2 | 0.7788 | 778.4
[33 empty] | 50.3 | 0.7783 | 778
[33 empty] | 50.4 | 0.7779 | 777.6
[33 empty] | 50.5 | 0.7775 | 777.2
[33 empty] | 50.6 | 0.777 | 776.7
[33 empty] | 50.7 | 0.7766 | 776.3
[33 empty] | 50.8 | 0.7762 | 775.9
[33 empty] | 50.9 | 0.7758 | 775.5
[33 empty] | 51 | 0.7753 | 775.1
[33 empty] | 51.1 | 0.7749 | 774.6
[33 empty] | 51.2 | 0.7745 | 774.2
[33 empty] | 51.3 | 0.7741 | 773.8
[33 empty] | 51.4 | 0.7736 | 773.4
[33 empty] | 51.5 | 0.7732 | 772.9
[33 empty] | 51.6 | 0.7728 | 772.5
[33 empty] | 51.7 | 0.7724 | 772.1
[33 empty] | 51.8 | 0.772 | 771.7
[33 empty] | 51.9 | 0.7715 | 771.3
[33 empty] | 52 | 0.7711 | 770.8
[33 empty] | 52.1 | 0.7707 | 770.4
[33 empty] | 52.2 | 0.7703 | 770
[33 empty] | 52.3 | 0.7699 | 769.6
[33 empty] | 52.4 | 0.7694 | 769.2
[33 empty] | 52.5 | 0.769 | 768.8
[33 empty] | 52.6 | 0.7686 | 768.3
[33 empty] | 52.7 | 0.7682 | 767.9
[33 empty] | 52.8 | 0.7678 | 767.5
[33 empty] | 52.9 | 0.7674 | 767.1
[33 empty] | 53 | 0.7669 | 766.7
[33 empty] | 53.1 | 0.7665 | 766.3
[33 empty] | 53.2 | 0.7661 | 765.8
[33 empty] | 53.3 | 0.7657 | 765.4
[33 empty] | 53.4 | 0.7653 | 765
[33 empty] | 53.5 | 0.7649 | 764.6
[33 empty] | 53.6 | 0.7645 | 764.2
[33 empty] | 53.7 | 0.764 | 763.8
[33 empty] | 53.8 | 0.7636 | 763.4
[33 empty] | 53.9 | 0.7632 | 763
[33 empty] | 54 | 0.7628 | 762.5
[33 empty] | 54.1 | 0.7624 | 762.1
[33 empty] | 54.2 | 0.762 | 761.7
[33 empty] | 54.3 | 0.7616 | 761.3
[33 empty] | 54.4 | 0.7612 | 760.9
[33 empty] | 54.5 | 0.7608 | 760.5
[33 empty] | 54.6 | 0.7603 | 760.1
[33 empty] | 54.7 | 0.7599 | 759.7
[33 empty] | 54.8 | 0.7595 | 759.3
[33 empty] | 54.9 | 0.7591 | 758.9
[33 empty] | 55 | 0.7587 | 758.5
[33 empty] | 55.1 | 0.7583 | 758.1
[33 empty] | 55.2 | 0.7579 | 757.6
[33 empty] | 55.3 | 0.7575 | 757.2
[33 empty] | 55.4 | 0.7571 | 756.8
[33 empty] | 55.5 | 0.7567 | 756.4
[33 empty] | 55.6 | 0.7563 | 756
[33 empty] | 55.7 | 0.7559 | 755.6
[33 empty] | 55.8 | 0.7555 | 755.2
[33 empty] | 55.9 | 0.7551 | 754.8
[33 empty] | 56 | 0.7547 | 754.4
[33 empty] | 56.1 | 0.7543 | 754
[33 empty] | 56.2 | 0.7539 | 753.6
[33 empty] | 56.3 | 0.7535 | 753.2
[33 empty] | 56.4 | 0.7531 | 752.8
[33 empty] | 56.5 | 0.7527 | 752.4
[33 empty] | 56.6 | 0.7523 | 752
[33 empty] | 56.7 | 0.7519 | 751.6
[33 empty] | 56.8 | 0.7515 | 751.2
[33 empty] | 56.9 | 0.7511 | 750.8
[33 empty] | 57 | 0.7507 | 750.4
[33 empty] | 57.1 | 0.7503 | 750
[33 empty] | 57.2 | 0.7499 | 749.6
[33 empty] | 57.3 | 0.7495 | 749.2
[33 empty] | 57.4 | 0.7491 | 748.8
[33 empty] | 57.5 | 0.7487 | 748.4
[33 empty] | 57.6 | 0.7483 | 748
[33 empty] | 57.7 | 0.7479 | 747.6
[33 empty] | 57.8 | 0.7475 | 747.3
[33 empty] | 57.9 | 0.7471 | 746.9
[33 empty] | 58 | 0.7467 | 746.5
[33 empty] | 58.1 | 0.7463 | 746.1
[33 empty] | 58.2 | 0.7459 | 745.7
[33 empty] | 58.3 | 0.7455 | 745.3
[33 empty] | 58.4 | 0.7451 | 744.9
[33 empty] | 58.5 | 0.7447 | 744.5
[33 empty] | 58.6 | 0.7443 | 744.13
[33 empty] | 58.7 | 0.744 | 743.7
[33 empty] | 58.8 | 0.7436 | 743.3
[33 empty] | 58.9 | 0.7432 | 742.9
[33 empty] | 59 | 0.7428 | 742.6
[33 empty] | 59.1 | 0.7424 | 742.2
[33 empty] | 59.2 | 0.742 | 741.8
[33 empty] | 59.3 | 0.7416 | 741.4
[33 empty] | 59.4 | 0.7412 | 741
[33 empty] | 59.5 | 0.7408 | 740.6
[33 empty] | 59.6 | 0.7405 | 740.2
[33 empty] | 59.7 | 0.7401 | 739.8
[33 empty] | 59.8 | 0.7397 | 739.4
[33 empty] | 59.9 | 0.7393 | 739.1
[33 empty] | 60 | 0.7389 | 738.7
[33 empty] | 60.1 | 0.7385 | 738.3
[33 empty] | 60.2 | 0.7381 | 737.9
[33 empty] | 60.3 | 0.7377 | 737.5
[33 empty] | 60.4 | 0.7374 | 737.1
[33 empty] | 60.5 | 0.737 | 736.8
[33 empty] | 60.6 | 0.7366 | 736.4
[33 empty] | 60.7 | 0.7362 | 736
[33 empty] | 60.8 | 0.7358 | 735.6
[33 empty] | 60.9 | 0.7354 | 735.2
[33 empty] | 61 | 0.7351 | 734.8
[33 empty] | 61.1 | 0.7347 | 734.5
[33 empty] | 61.2 | 0.7343 | 734.1
[33 empty] | 61.3 | 0.7339 | 733.7
[33 empty] | 61.4 | 0.7335 | 733.3
[33 empty] | 61.5 | 0.7332 | 732.9
[33 empty] | 61.6 | 0.7328 | 732.6
[33 empty] | 61.7 | 0.7324 | 732.2
[33 empty] | 61.8 | 0.732 | 731.8
[33 empty] | 61.9 | 0.7316 | 731.4
[33 empty] | 62 | 0.7313 | 731.1
[33 empty] | 62.1 | 0.7309 | 730.7
[33 empty] | 62.2 | 0.7305 | 730.3
[33 empty] | 62.3 | 0.7301 | 729.9
[33 empty] | 62.4 | 0.7298 | 729.5
[33 empty] | 62.5 | 0.7294 | 729.2
[33 empty] | 62.6 | 0.729 | 728.8
[33 empty] | 62.7 | 0.7286 | 728.4
[33 empty] | 62.8 | 0.7283 | 728
[33 empty] | 62.9 | 0.7279 | 727.7
[33 empty] | 63 | 0.7275 | 727.3
[33 empty] | 63.1 | 0.7271 | 726.9
[33 empty] | 63.2 | 0.7268 | 726.5
[33 empty] | 63.3 | 0.7264 | 726.2
[33 empty] | 63.4 | 0.726 | 725.8
[33 empty] | 63.5 | 0.7256 | 725.4
[33 empty] | 63.6 | 0.7253 | 725.1
[33 empty] | 63.7 | 0.7249 | 724.7
[33 empty] | 63.8 | 0.7245 | 724.3
[33 empty] | 63.9 | 0.7242 | 723.9
[33 empty] | 64 | 0.7238 | 723.6
[33 empty] | 64.1 | 0.7234 | 723.2
[33 empty] | 64.2 | 0.723 | 722.8
[33 empty] | 64.3 | 0.7227 | 722.5
[33 empty] | 64.4 | 0.7223 | 722.1
[33 empty] | 64.5 | 0.7219 | 721.7
[33 empty] | 64.6 | 0.7216 | 721.4
[33 empty] | 64.7 | 0.7212 | 721
[33 empty] | 64.8 | 0.7208 | 720.6
[33 empty] | 64.9 | 0.7205 | 720.3
[33 empty] | 65 | 0.7201 | 719.9
[33 empty] | 65.1 | 0.7197 | 719.5
[33 empty] | 65.2 | 0.7194 | 719.2
[33 empty] | 65.3 | 0.719 | 718.8
[33 empty] | 65.4 | 0.7186 | 718.4
[33 empty] | 65.5 | 0.7183 | 718.1
[33 empty] | 65.6 | 0.7179 | 717.7
[33 empty] | 65.7 | 0.7175 | 717.3
[33 empty] | 65.8 | 0.7172 | 717
[33 empty] | 65.9 | 0.7168 | 716.6
[33 empty] | 66 | 0.7165 | 716.3
[33 empty] | 66.1 | 0.7161 | 715.9
[33 empty] | 66.2 | 0.7157 | 715.5
[33 empty] | 66.3 | 0.7154 | 715.2
[33 empty] | 66.4 | 0.715 | 714.8
[33 empty] | 66.5 | 0.7146 | 714.5
[33 empty] | 66.6 | 0.7143 | 714.1
[33 empty] | 66.7 | 0.7139 | 713.7
[33 empty] | 66.8 | 0.7136 | 713.4
[33 empty] | 66.9 | 0.7132 | 713
[33 empty] | 67 | 0.7128 | 712.7
[33 empty] | 67.1 | 0.7125 | 712.3
[33 empty] | 67.2 | 0.7121 | 711.9
[33 empty] | 67.3 | 0.7118 | 711.6
[33 empty] | 67.4 | 0.7114 | 711.2
[33 empty] | 67.5 | 0.7111 | 710.9
[33 empty] | 67.6 | 0.7107 | 710.5
[33 empty] | 67.7 | 0.7103 | 710.2
[33 empty] | 67.8 | 0.71 | 709.8
[33 empty] | 67.9 | 0.7096 | 709.4
[33 empty] | 68 | 0.7093 | 709.1
[33 empty] | 68.1 | 0.7089 | 708.7
[33 empty] | 68.2 | 0.7086 | 708.4
[33 empty] | 68.3 | 0.7082 | 708
[33 empty] | 68.4 | 0.7079 | 707.7
[33 empty] | 68.5 | 0.7075 | 707.3
[33 empty] | 68.6 | 0.7071 | 707
[33 empty] | 68.7 | 0.7068 | 706.6
[33 empty] | 68.8 | 0.7064 | 706.3
[33 empty] | 68.9 | 0.7061 | 705.9
[33 empty] | 69 | 0.7057 | 705.6
[33 empty] | 69.1 | 0.7054 | 705.2
[33 empty] | 69.2 | 0.705 | 704.9
[33 empty] | 69.3 | 0.7047 | 704.5
[33 empty] | 69.4 | 0.7043 | 704.2
[33 empty] | 69.5 | 0.704 | 703.8
[33 empty] | 69.6 | 0.7036 | 703.5
[33 empty] | 69.7 | 0.7033 | 703.1
[33 empty] | 69.8 | 0.7029 | 702.8
[33 empty] | 69.9 | 0.7026 | 702.4
[33 empty] | 70 | 0.7022 | 702.1
[33 empty] | 70.1 | 0.7019 | 701.7
[33 empty] | 70.2 | 0.7015 | 701.4
[33 empty] | 70.3 | 0.7012 | 701
[33 empty] | 70.4 | 0.7008 | 700.7
[33 empty] | 70.5 | 0.7005 | 700.3
[33 empty] | 70.6 | 0.7001 | 700
[33 empty] | 70.7 | 0.6998 | 699.6
[33 empty] | 70.8 | 0.6995 | 699.3
[33 empty] | 70.9 | 0.6991 | 698.9
[33 empty] | 71 | 0.6988 | 698.6
[33 empty] | 71.1 | 0.6984 | 698.2
[33 empty] | 71.2 | 0.6981 | 697.9
[33 empty] | 71.3 | 0.6977 | 697.6
[33 empty] | 71.4 | 0.6974 | 697.2
[33 empty] | 71.5 | 0.697 | 696.9
[33 empty] | 71.6 | 0.6967 | 696.5
[33 empty] | 71.7 | 0.6964 | 696.2
[33 empty] | 71.8 | 0.696 | 695.8
[33 empty] | 71.9 | 0.6957 | 695.5
[33 empty] | 72 | 0.6953 | 695.2
[33 empty] | 72.1 | 0.695 | 694.8
[33 empty] | 72.2 | 0.6946 | 694.5
[33 empty] | 72.3 | 0.6943 | 694.1
[33 empty] | 72.4 | 0.694 | 693.8
[33 empty] | 72.5 | 0.6936 | 693.5
[33 empty] | 72.6 | 0.6933 | 693.1
[33 empty] | 72.7 | 0.6929 | 692.8
[33 empty] | 72.8 | 0.6926 | 692.4
[33 empty] | 72.9 | 0.6923 | 692.1
[33 empty] | 73 | 0.6919 | 691.8
[33 empty] | 73.1 | 0.6916 | 691.4
[33 empty] | 73.2 | 0.6913 | 691.1
[33 empty] | 73.3 | 0.6909 | 690.8
[33 empty] | 73.4 | 0.6906 | 690.4
[33 empty] | 73.5 | 0.6902 | 690.1
[33 empty] | 73.6 | 0.6899 | 689.7
[33 empty] | 73.7 | 0.6896 | 689.4
[33 empty] | 73.8 | 0.6892 | 689.1
[33 empty] | 73.9 | 0.6889 | 688.7
[33 empty] | 74 | 0.6886 | 688.4
[33 empty] | 74.1 | 0.6882 | 688.1
[33 empty] | 74.2 | 0.6879 | 687.7
[33 empty] | 74.3 | 0.6876 | 687.4
[33 empty] | 74.4 | 0.6872 | 687.1
[33 empty] | 74.5 | 0.6869 | 686.7
[33 empty] | 74.6 | 0.6866 | 686.4
[33 empty] | 74.7 | 0.6862 | 686.1
[33 empty] | 74.8 | 0.6859 | 685.7
[33 empty] | 74.9 | 0.6856 | 685.4
[33 empty] | 75 | 0.6852 | 685.1
[33 empty] | 75.1 | 0.6849 | 684.7
[33 empty] | 75.2 | 0.6846 | 684.4
[33 empty] | 75.3 | 0.6842 | 684.1
[33 empty] | 75.4 | 0.6839 | 683.8
[33 empty] | 75.5 | 0.6836 | 683.4
[33 empty] | 75.6 | 0.6832 | 683.1
[33 empty] | 75.7 | 0.6829 | 682.8
[33 empty] | 75.8 | 0.6826 | 682.4
[33 empty] | 75.9 | 0.6823 | 682.1
[33 empty] | 76 | 0.6819 | 681.8
[33 empty] | 76.1 | 0.6816 | 681.5
[33 empty] | 76.2 | 0.6813 | 681.1
[33 empty] | 76.3 | 0.6809 | 680.8
[33 empty] | 76.4 | 0.6806 | 680.5
[33 empty] | 76.5 | 0.6803 | 680.1
[33 empty] | 76.6 | 0.68 | 679.8
[33 empty] | 76.7 | 0.6796 | 679.5
[33 empty] | 76.8 | 0.6793 | 679.2
[33 empty] | 76.9 | 0.679 | 678.8
[33 empty] | 77 | 0.6787 | 678.5
[33 empty] | 77.1 | 0.6783 | 678.2
[33 empty] | 77.2 | 0.678 | 677.9
[33 empty] | 77.3 | 0.6777 | 677.5
[33 empty] | 77.4 | 0.6774 | 677.2
[33 empty] | 77.5 | 0.677 | 676.9
[33 empty] | 77.6 | 0.6767 | 676.6
[33 empty] | 77.7 | 0.6764 | 676.2
[33 empty] | 77.8 | 0.6761 | 675.9
[33 empty] | 77.9 | 0.6757 | 675.6
[33 empty] | 78 | 0.6754 | 675.3
[33 empty] | 78.1 | 0.6751 | 675
[33 empty] | 78.2 | 0.6748 | 674.6
[33 empty] | 78.3 | 0.6745 | 674.3
[33 empty] | 78.4 | 0.6741 | 674
[33 empty] | 78.5 | 0.6738 | 673.7
[33 empty] | 78.6 | 0.6735 | 673.4
[33 empty] | 78.7 | 0.6732 | 673
[33 empty] | 78.8 | 0.6728 | 672.7
[33 empty] | 78.9 | 0.6725 | 672.4
[33 empty] | 79 | 0.6722 | 672.1
[33 empty] | 79.1 | 0.6719 | 671.8
[33 empty] | 79.2 | 0.6716 | 671.4
[33 empty] | 79.3 | 0.6713 | 671.1
[33 empty] | 79.4 | 0.6709 | 670.8
[33 empty] | 79.5 | 0.6706 | 670.5
[33 empty] | 79.6 | 0.6703 | 670.2
[33 empty] | 79.7 | 0.67 | 669.9
[33 empty] | 79.8 | 0.6697 | 669.5
[33 empty] | 79.9 | 0.6693 | 669.2
[33 empty] | 80 | 0.669 | 668.9
[33 empty] | 80.1 | 0.6687 | 668.6
[33 empty] | 80.2 | 0.6684 | 668.3
[33 empty] | 80.3 | 0.6681 | 668
[33 empty] | 80.4 | 0.6678 | 667.6
[33 empty] | 80.5 | 0.6675 | 667.3
[33 empty] | 80.6 | 0.6671 | 667
[33 empty] | 80.7 | 0.6668 | 666.7
[33 empty] | 80.8 | 0.6665 | 666.4
[33 empty] | 80.9 | 0.6662 | 666.1
[33 empty] | 81 | 0.6659 | 665.8
[33 empty] | 81.1 | 0.6656 | 665.4
[33 empty] | 81.2 | 0.6653 | 665.1
[33 empty] | 81.3 | 0.6649 | 664.8
[33 empty] | 81.4 | 0.6646 | 664.5
[33 empty] | 81.5 | 0.6643 | 664.2
[33 empty] | 81.6 | 0.664 | 663.9
[33 empty] | 81.7 | 0.6637 | 663.6
[33 empty] | 81.8 | 0.6634 | 663.3
[33 empty] | 81.9 | 0.6631 | 663
[33 empty] | 82 | 0.6628 | 662.6
[33 empty] | 82.1 | 0.6625 | 662.3
[33 empty] | 82.2 | 0.6621 | 662
[33 empty] | 82.3 | 0.6618 | 661.7
[33 empty] | 82.4 | 0.6615 | 661.4
[33 empty] | 82.5 | 0.6612 | 661.1
[33 empty] | 82.6 | 0.6609 | 660.8
[33 empty] | 82.7 | 0.6606 | 660.5
[33 empty] | 82.8 | 0.6603 | 660.2
[33 empty] | 82.9 | 0.66 | 659.9
[33 empty] | 83 | 0.6597 | 659.6
[33 empty] | 83.1 | 0.6594 | 659.3
[33 empty] | 83.2 | 0.6591 | 658.9
[33 empty] | 83.3 | 0.6588 | 658.6
[33 empty] | 83.4 | 0.6584 | 658.3
[33 empty] | 83.5 | 0.6581 | 658
[33 empty] | 83.6 | 0.6578 | 657.7
[33 empty] | 83.7 | 0.6575 | 657.4
[33 empty] | 83.8 | 0.6572 | 657.1
[33 empty] | 83.9 | 0.6569 | 656.8
[33 empty] | 84 | 0.6566 | 656.5
[33 empty] | 84.1 | 0.6563 | 656.2
[33 empty] | 84.2 | 0.656 | 655.9
[33 empty] | 84.3 | 0.6557 | 655.6
[33 empty] | 84.4 | 0.6554 | 655.3
[33 empty] | 84.5 | 0.6551 | 655
[33 empty] | 84.6 | 0.6548 | 654.7
[33 empty] | 84.7 | 0.6545 | 654.4
[33 empty] | 84.8 | 0.6542 | 654.1
[33 empty] | 84.9 | 0.6539 | 653.8
[33 empty] | 85 | 0.6536 | 653.5
ASTM T. 6A - API / Bbls / °F
ASTM T. 6B - API / Bbls / °F
ASTM T. 24A - RD / Bbls / °F
ASTM T. 24B - RD / Bbls / °F
ASTM T. 54A - Dens. / m³ / °C
ASTM T. 54B - Dens. / m³ / °C
Note on G11: Example: API : 61.4 Relative Density : 0.7335 Density (kg/m3) : 733.3 Density (kg/L) : 0.7333
Note on AE114: Example: API : 61.4 Relative Density : 0.7335 Density (kg/m3) : 733.3 Density (kg/L) : 0.7333

## ASTM Calculator Volume T.E.(3)
HOME | ASTM - Change of Volume due to Change of Temperature Calculator
DOCUMENTS MANAGER
ASTM TABLES [D 1250-80]
ASTM - CONVERTERS
ASTM - CALCULATORS
• Calculator - Volume & Weght |  |  |  |  | Capacity %
• Calculator - Volume (Therm. expansion) |  | Capacity of C.O.T. (100%) | 110000 | Cub.m.
• Calculator - Volume (Therm. expan. 2) |  | Density | 31.3 | kg/m³@15°C
• Calculator - Volume (Therm. expan. 3) |  | Volume Before | 107000 | Cub.m.@obs.temp. | 97.2727
• Calculator - C/P min CARGO Check |  | Temp. Before | 110 | °C
• Calculator - Blended Cargo |  | Temp. After | 125 | °C
• Calculator - Blended Cargo Prediction |  | Volume After | #DIV/0! | Cub.m.@obs.temp. | #DIV/0!
• Calculator - Shore Line Displacement
• BL Figures & Outturn Compare |  | Difference | #DIV/0! | Cub.m.@obs.temp.
CARGO - CALCULATORS
—————————————————
GUIDELINES - ASTM
GUIDELINES - CARGO |  |  | Go to Calc
SOURCE / LINKS
—————————————————
Help
Disclaimer
[7 empty] | Go to Up | [5 empty] | Go to Up | [11 empty] | Go to Up | [8 empty] | Go to Up | [7 empty] | Go to Up
[6 empty] | DO NOT ENTER DATA IN THIS AREA, LINE DISPLACEMENT CALCULATIONS | [18 empty] | DO NOT ENTER DATA IN THIS AREA, LINE DISPLACEMENT CALCULATIONS
[7 empty] | ASTM Table Select |  |  |  | Volume after change Temperature |  | PETROLEUM MEASUREMENT TABLES ASTM D 1250-80 Volume I / II | [20 empty] | ASTM Table 3 |  |  | ASTM Table 21 |  |  | ASTM Table 51
[14 empty] | Observed |  | ASTM Table 6A | [8 empty] | VCF | Volume @60°F (Bbls) | Volume @obs.temp. (Bbls) | [6 empty] | API | Relative | Density | Relative | API | Density | Density | Relative | API
[7 empty] | 5 | ASTM T. 54A - Dens. / m³ / °C |  |  | 5 | #DIV/0! |  | API | T°F | API | T°F | A | b | [5 empty] | 6A | [8 empty] | Gravity | Density |  | Density | Gravity |  |  | Density | Gravity
[7 empty] | 1 | ASTM T. 6A - API / Bbls / °F |  |  | 1 | #N/A | Before Change | #N/A | 230 | #N/A | 230 | #N/A | #N/A | [5 empty] | #N/A | #N/A | 107000
[7 empty] | 2 | ASTM T. 6B - API / Bbls / °F |  |  | 2 | #N/A | After Change | #N/A | 257 | #N/A | 257 | #N/A | #N/A | [5 empty] | #N/A | #N/A | #N/A | [6 empty] | (60°F) | (60/60°F) | (15°C) | ( 60/60°F ) | (60°F) | (15°C) | ( 15°C ) | ( 60/60°F ) | (60°F)
[7 empty] | 3 | ASTM T. 24A - RD / Bbls / °F |  |  | 3 | #N/A | [21 empty] | #N/A | #N/A | #N/A | #N/A | #N/A | #N/A | #N/A | #N/A | #N/A
[7 empty] | 4 | ASTM T. 24B - RD / Bbls / °F |  |  | 4 | #N/A |  | Observed |  | ASTM Table 6B |  | Cor1 | Cor2 |  |  |  | Cor2 | Cor3 | VCF | Volume @60°F (Bbls) | Volume @obs.temp. (Bbls) | [6 empty] | #N/A | #N/A | #N/A | #N/A | #N/A | #N/A | 31.3 | #N/A | #N/A
[7 empty] | 5 | ASTM T. 54A - Dens. / m³ / °C |  |  | 5 | #DIV/0! |  | API | T°F | API | T°F |  | API<37.0 | 37.0=< API <48.0 | 48.0=< API <52.0 | 52.0=< API <85.0 |  |  | 6B | [8 empty] | #N/A | #N/A | #N/A | #N/A | #N/A | #N/A | #N/A | #N/A | #N/A
[7 empty] | 6 | ASTM T. 54B - Dens. / m³ / °C |  |  | 6 | #DIV/0! | Before Change | #N/A | 230 | #N/A | 230 | #N/A | #N/A | #N/A | #N/A | #N/A | #N/A | #N/A | #N/A | #N/A | 107000
[13 empty] | After Change | #N/A | 257 | #N/A | 257 | #N/A | #N/A | #N/A | #N/A | #N/A | #N/A | #N/A | #N/A | #N/A | #N/A | [6 empty] | #N/A | #N/A | #N/A | #N/A | #N/A | #N/A | #N/A | #N/A | #N/A
[34 empty] | #N/A | #N/A | #N/A | #N/A | #N/A | #N/A | 31.3 | #N/A | #N/A
[34 empty] | #N/A | #N/A | #N/A | #N/A | #N/A | #N/A | #N/A | #N/A | #N/A
[7 empty] | INITIAL DATA | [5 empty] | PETROLEUM MEASUREMENT TABLES ASTM D 1250-80 Volume IV / V | [20 empty] | PETROLEUM MEASUREMENT TABLES ASTM D 1250-80 Volume XI / XII
[12 empty] | Capacity % |  | Observed |  | ASTM Table 24A |  | STEP 2 | STEP 3 |  | STEP 4 |  |  |  | STEP 5 | STEP 6 VCF = EXP[-α ∆t -0.8 α² ∆t²] |  |  |  |  | VCF | Volume @60°F (Bbls) | Volume @obs.temp. (Bbls) | ASTM Table 3 |  |  | ASTM Table 21 |  |  | ASTM Table 51
[8 empty] | Capacity of C.O.T. (100%) | 110000 | Cub.m. |  |  |  | Rel.Density | T°F | Rel.Density | T°F | ρ | K0 | K1 | K0/ρ | K0/ρ/ρ | K1/ρ | α | ∆t | a(1) α ∆t | a(2) 0.8 α ∆t | a(3) 0.8 α² ∆t² | a(4) -α ∆t -0.8 α² ∆t² | EXP[a(4)] | 24A |  |  | API | Relative | Density | Relative | API | Density | Density | Relative | API
[8 empty] | Density | 31.3 | kg/m³@15°C |  |  | Before Change | #N/A | 230 | #N/A | 230 | #N/A | 341.0957 | 0 | #N/A | #N/A | #N/A | #N/A | 170 | #N/A | #N/A | #N/A | #N/A | #N/A | #N/A | #N/A | 107000 | Gravity | Density |  | Density | Gravity |  |  | Density | Gravity
[8 empty] | Volume Before | 107000 | Cub.m.@obs.temp. |  | 97.2727 | After Change | #N/A | 257 | #N/A | 257 | #N/A | 341.0957 | 0 | #N/A | #N/A | #N/A | #N/A | 197 | #N/A | #N/A | #N/A | #N/A | #N/A | #N/A | #N/A | #N/A
[8 empty] | Temp. Before | 110 | °C | [23 empty] | (60°F) | (60/60°F) | (15°C) | ( 60/60°F ) | (60°F) | (15°C) | ( 15°C ) | ( 60/60°F ) | (60°F)
[8 empty] | Temp. After | 125 | °C |  |  |  | Observed |  | ASTM Table 24B |  | STEP 2 | STEP 3 |  | STEP 4 |  |  |  | STEP 5 | STEP 6 VCF = EXP[-α ∆t -0.8 α² ∆t²] |  |  |  |  | VCF | Volume @60°F (Bbls) | Volume @obs.temp. (Bbls) | 0 | 1.076 | 1075.3 | 0.65 |  |  | 650
[8 empty] | Volume After | #DIV/0! | Cub.m.@obs.temp. |  | #DIV/0! |  | Rel.Density | T°F | Rel.Density | T°F | ρ | #N/A | #N/A | #N/A | #N/A | #N/A | α | ∆t | a(1) α ∆t | a(2) 0.8 α ∆t | a(3) 0.8 α² ∆t² | a(4) -α ∆t -0.8 α² ∆t² | EXP[a(4)] | 24B |  |  | 0.1 | 1.0752 | 1074.5 | 0.651 |  |  | 651
[13 empty] | Before Change | #N/A | 230 | #N/A | 230 | #N/A | #N/A | #N/A | #N/A | #N/A | #N/A | #N/A | 170 | #N/A | #N/A | #N/A | #N/A | #N/A | #N/A | #N/A | 107000 | 0.2 | 1.0744 | 1073.7 | 0.652 |  |  | 652
[8 empty] | A.P.I. : | #N/A |  |  |  | After Change | #N/A | 257 | #N/A | 257 | #N/A | #N/A | #N/A | #N/A | #N/A | #N/A | #N/A | 197 | #N/A | #N/A | #N/A | #N/A | #N/A | #N/A | #N/A | #N/A | 0.3 | 1.0736 | 1072.9 | 0.653 |  |  | 653
[8 empty] | Relative Density : | #N/A | at 60/60°F | [23 empty] | 0.4 | 1.0728 | 1072.1 | 0.654 | 84.86 | 653.9 | 654 | 0.6541 | 84.83
[8 empty] | Density : | 31.3 | at 15°C | [23 empty] | 0.5 | 1.072 | 1071.3 | 0.655 | 84.53 | 654.9 | 655 | 0.6551 | 84.49
[8 empty] | Density : | 0.0313 | at 15°C |  |  | PETROLEUM MEASUREMENT TABLES ASTM D 1250-80 Volume VII / VIII | [20 empty] | 0.6 | 1.0712 | 1070.5 | 0.656 | 84.2 | 655.9 | 656 | 0.6561 | 84.16
[8 empty] | Temp. 1 : | 230 | °F |  |  |  | Observed |  | ASTM Table 54A | [8 empty] | VCF | Volume @15°C (Cub.m.) | Volume @obs.temp. (Cub.m.) | [6 empty] | 0.7 | 1.0703 | 1069.7 | 0.657 | 83.87 | 656.9 | 657 | 0.6571 | 83.84
[8 empty] | Temp. 1 : | 43.33 | °C |  |  |  | Density15°C | T°C | Density15°C | T°C | A | b | [5 empty] | 54A | [8 empty] | 0.8 | 1.0695 | 1068.8 | 0.658 | 83.55 | 657.9 | 658 | 0.6581 | 83.51
[8 empty] | Temp. 2 : | 257 | °F |  |  | Before Change | 31.3 | 43.33 | 32 | 43.25 | 0.59958 | 14.5506 | [5 empty] | 0 | 0 | 107000 | [6 empty] | 0.9 | 1.0687 | 1068 | 0.659 | 83.22 | 658.9 | 659 | 0.6591 | 83.18
[8 empty] | Temp. 2 : | 51.67 | °C |  |  | After Change | 31.3 | 51.67 | 32 | 51.75 | 0.59958 | 18.6277 | [5 empty] | 0 | #DIV/0! | #DIV/0! | [6 empty] | 1 | 1.0679 | 1067.2 | 0.66 | 82.89 | 659.9 | 660 | 0.6601 | 82.86
[34 empty] | 1.1 | 1.0671 | 1066.4 | 0.661 | 82.57 | 660.9 | 661 | 0.6611 | 82.53
[14 empty] | Observed |  | ASTM Table 54B |  | Cor1 |  |  |  | Cor1 | Cor2 |  | VCF | Volume @15°C (Cub.m.) | Volume @obs.temp. (Cub.m.) | [6 empty] | 1.2 | 1.0663 | 1065.6 | 0.662 | 82.25 | 661.9 | 662 | 0.6621 | 82.21
[14 empty] | Density15°C | T°C | Density15°C | T°C | D<770 | 770=< D <787.5 | 787.5=< D <838.5 | 838.5=< D <1075 |  |  |  | 54B | [8 empty] | 1.3 | 1.0655 | 1064.8 | 0.663 | 81.92 | 662.9 | 663 | 0.6631 | 81.88
[13 empty] | Before Change | 31.3 | 43.33 | 32 | 43.25 | 0.19557 | 0 | 0 | 0 | 0.19557 | 50.85 |  | 0 | 0 | 107000 | [6 empty] | 1.4 | 1.0647 | 1064 | 0.664 | 81.6 | 663.9 | 664 | 0.6641 | 81.56
[13 empty] | After Change | 31.3 | 51.67 | 32 | 51.75 | 0.19557 | 0 | 0 | 0 | 0.19557 | 66.15 |  | 0 | #DIV/0! | #DIV/0! | [6 empty] | 1.5 | 1.0639 | 1063.2 | 0.665 | 81.28 | 664.9 | 665 | 0.6651 | 81.24
[34 empty] | 1.6 | 1.0631 | 1062.4 | 0.666 | 80.96 | 665.9 | 666 | 0.6661 | 80.92
[34 empty] | 1.7 | 1.0623 | 1061.6 | 0.667 | 80.64 | 666.9 | 667 | 0.6671 | 80.6
[34 empty] | 1.8 | 1.0615 | 1060.8 | 0.668 | 80.33 | 667.9 | 668 | 0.6681 | 80.29
[34 empty] | 1.9 | 1.0607 | 1060 | 0.669 | 80.01 | 668.9 | 669 | 0.6691 | 79.97
[34 empty] | 2 | 1.0599 | 1059.2 | 0.67 | 79.69 | 669.9 | 670 | 0.6701 | 79.65
[34 empty] | 2.1 | 1.0591 | 1058.5 | 0.671 | 79.38 | 670.9 | 671 | 0.6711 | 79.34
[34 empty] | 2.2 | 1.0583 | 1057.7 | 0.672 | 79.07 | 671.9 | 672 | 0.6721 | 79.02
[34 empty] | 2.3 | 1.0575 | 1056.9 | 0.673 | 78.75 | 672.9 | 673 | 0.6731 | 78.71
[34 empty] | 2.4 | 1.0568 | 1056.1 | 0.674 | 78.44 | 673.9 | 674 | 0.6741 | 78.4
[34 empty] | 2.5 | 1.056 | 1055.3 | 0.675 | 78.13 | 674.9 | 675 | 0.6751 | 78.09
[34 empty] | 2.6 | 1.0552 | 1054.5 | 0.676 | 77.82 | 675.9 | 676 | 0.6761 | 77.78
[34 empty] | 2.7 | 1.0544 | 1053.7 | 0.677 | 77.51 | 676.9 | 677 | 0.6771 | 77.47
[34 empty] | 2.8 | 1.0536 | 1052.9 | 0.678 | 77.2 | 677.9 | 678 | 0.6781 | 77.16
[34 empty] | 2.9 | 1.0528 | 1052.2 | 0.679 | 76.89 | 678.9 | 679 | 0.6791 | 76.85
[34 empty] | 3 | 1.052 | 1051.4 | 0.68 | 76.59 | 679.9 | 680 | 0.6801 | 76.54
[34 empty] | 3.1 | 1.0513 | 1050.6 | 0.681 | 76.28 | 680.9 | 681 | 0.6811 | 76.24
[34 empty] | 3.2 | 1.0505 | 1049.8 | 0.682 | 75.98 | 681.9 | 682 | 0.6821 | 75.93
[34 empty] | 3.3 | 1.0497 | 1049 | 0.683 | 75.67 | 682.9 | 683 | 0.6831 | 75.63
[34 empty] | 3.4 | 1.0489 | 1048.3 | 0.684 | 75.37 | 683.8 | 684 | 0.6842 | 75.33
[34 empty] | 3.5 | 1.0481 | 1047.5 | 0.685 | 75.07 | 684.8 | 685 | 0.6852 | 75.02
[34 empty] | 3.6 | 1.0474 | 1046.7 | 0.686 | 74.77 | 685.8 | 686 | 0.6862 | 74.72
[34 empty] | 3.7 | 1.0466 | 1045.9 | 0.687 | 74.47 | 686.8 | 687 | 0.6872 | 74.42
[34 empty] | 3.8 | 1.0458 | 1045.2 | 0.688 | 74.17 | 687.8 | 688 | 0.6882 | 74.12
[34 empty] | 3.9 | 1.0451 | 1044.4 | 0.689 | 73.87 | 688.8 | 689 | 0.6892 | 73.82
[34 empty] | 4 | 1.0443 | 1043.6 | 0.69 | 73.57 | 689.8 | 690 | 0.6902 | 73.53
[34 empty] | 4.1 | 1.0435 | 1042.8 | 0.691 | 73.28 | 690.8 | 691 | 0.6912 | 73.23
[34 empty] | 4.2 | 1.0427 | 1042.1 | 0.692 | 72.98 | 691.8 | 692 | 0.6922 | 72.93
[34 empty] | 4.3 | 1.042 | 1041.3 | 0.693 | 72.68 | 692.8 | 693 | 0.6932 | 72.64
[34 empty] | 4.4 | 1.0412 | 1040.5 | 0.694 | 72.39 | 693.8 | 694 | 0.6942 | 72.34
[34 empty] | 4.5 | 1.0404 | 1039.8 | 0.695 | 72.1 | 694.8 | 695 | 0.6952 | 72.05
[34 empty] | 4.6 | 1.0397 | 1039 | 0.696 | 71.8 | 695.8 | 696 | 0.6962 | 71.76
[34 empty] | 4.7 | 1.0389 | 1038.3 | 0.697 | 71.51 | 696.8 | 697 | 0.6972 | 71.46
[34 empty] | 4.8 | 1.0382 | 1037.5 | 0.698 | 71.22 | 697.8 | 698 | 0.6982 | 71.17
[34 empty] | 4.9 | 1.0374 | 1036.7 | 0.699 | 70.93 | 698.8 | 699 | 0.6992 | 70.88
[34 empty] | 5 | 1.0366 | 1036 | 0.7 | 70.64 | 699.8 | 700 | 0.7002 | 70.59
[34 empty] | 5.1 | 1.0359 | 1035.2 | 0.701 | 70.35 | 700.8 | 701 | 0.7012 | 70.3
[34 empty] | 5.2 | 1.0351 | 1034.5 | 0.702 | 70.07 | 701.8 | 702 | 0.7022 | 70.02
[34 empty] | 5.3 | 1.0344 | 1033.7 | 0.703 | 69.78 | 702.8 | 703 | 0.7032 | 69.73
[34 empty] | 5.4 | 1.0336 | 1033 | 0.704 | 69.49 | 703.8 | 704 | 0.7042 | 69.44
[34 empty] | 5.5 | 1.0328 | 1032.2 | 0.705 | 69.21 | 704.8 | 705 | 0.7052 | 69.16
[34 empty] | 5.6 | 1.0321 | 1031.4 | 0.706 | 68.92 | 705.8 | 706 | 0.7062 | 68.87
[34 empty] | 5.7 | 1.0313 | 1030.7 | 0.707 | 68.64 | 706.8 | 707 | 0.7072 | 68.59
[34 empty] | 5.8 | 1.0306 | 1029.9 | 0.708 | 68.36 | 707.8 | 708 | 0.7082 | 68.31
[34 empty] | 5.9 | 1.0298 | 1029.2 | 0.709 | 68.08 | 708.8 | 709 | 0.7092 | 68.02
[34 empty] | 6 | 1.0291 | 1028.4 | 0.71 | 67.8 | 709.8 | 710 | 0.7102 | 67.74
[34 empty] | 6.1 | 1.0283 | 1027.7 | 0.711 | 67.52 | 710.8 | 711 | 0.7112 | 67.46
[34 empty] | 6.2 | 1.0276 | 1027 | 0.712 | 67.24 | 711.8 | 712 | 0.7122 | 67.18
[34 empty] | 6.3 | 1.0269 | 1026.2 | 0.713 | 66.96 | 712.8 | 713 | 0.7132 | 66.9
[34 empty] | 6.4 | 1.0261 | 1025.5 | 0.714 | 66.68 | 713.8 | 714 | 0.7142 | 66.63
[34 empty] | 6.5 | 1.0254 | 1024.7 | 0.715 | 66.4 | 714.8 | 715 | 0.7152 | 66.35
[34 empty] | 6.6 | 1.0246 | 1024 | 0.716 | 66.13 | 715.8 | 716 | 0.7162 | 66.07
[34 empty] | 6.7 | 1.0239 | 1023.2 | 0.717 | 65.85 | 716.8 | 717 | 0.7172 | 65.8
[34 empty] | 6.8 | 1.0231 | 1022.5 | 0.718 | 65.58 | 717.8 | 718 | 0.7182 | 65.52
[34 empty] | 6.9 | 1.0224 | 1021.8 | 0.719 | 65.3 | 718.8 | 719 | 0.7192 | 65.25
[34 empty] | 7 | 1.0217 | 1021 | 0.72 | 65.03 | 719.8 | 720 | 0.7202 | 64.97
[34 empty] | 7.1 | 1.0209 | 1020.3 | 0.721 | 64.76 | 720.8 | 721 | 0.7212 | 64.7
[34 empty] | 7.2 | 1.0202 | 1019.6 | 0.722 | 64.48 | 721.8 | 722 | 0.7222 | 64.43
[34 empty] | 7.3 | 1.0195 | 1018.8 | 0.723 | 64.21 | 722.8 | 723 | 0.7232 | 64.16
[34 empty] | 7.4 | 1.0187 | 1018.1 | 0.724 | 63.94 | 723.8 | 724 | 0.7242 | 63.89
[34 empty] | 7.5 | 1.018 | 1017.4 | 0.725 | 63.67 | 724.8 | 725 | 0.7252 | 63.62
[34 empty] | 7.6 | 1.0173 | 1016.6 | 0.726 | 63.4 | 725.8 | 726 | 0.7262 | 63.35
[34 empty] | 7.7 | 1.0165 | 1015.9 | 0.727 | 63.14 | 726.8 | 727 | 0.7272 | 63.08
[34 empty] | 7.8 | 1.0158 | 1015.2 | 0.728 | 62.87 | 727.8 | 728 | 0.7282 | 62.81
[34 empty] | 7.9 | 1.0151 | 1014.4 | 0.729 | 62.6 | 728.8 | 729 | 0.7292 | 62.54
[34 empty] | 8 | 1.0143 | 1013.7 | 0.73 | 62.34 | 729.8 | 730 | 0.7302 | 62.28
[34 empty] | 8.1 | 1.0136 | 1013 | 0.731 | 62.07 | 730.8 | 731 | 0.7312 | 62.01
[34 empty] | 8.2 | 1.0129 | 1012.3 | 0.732 | 61.81 | 731.8 | 732 | 0.7322 | 61.75
[34 empty] | 8.3 | 1.0122 | 1011.5 | 0.733 | 61.54 | 732.8 | 733 | 0.7332 | 61.48
[34 empty] | 8.4 | 1.0114 | 1010.8 | 0.734 | 61.28 | 733.8 | 734 | 0.7342 | 61.22
[34 empty] | 8.5 | 1.0107 | 1010.1 | 0.735 | 61.02 | 734.8 | 735 | 0.7352 | 60.96
[34 empty] | 8.6 | 1.01 | 1009.4 | 0.736 | 60.76 | 735.8 | 736 | 0.7362 | 60.7
[34 empty] | 8.7 | 1.0093 | 1008.6 | 0.737 | 60.49 | 736.8 | 737 | 0.7372 | 60.44
[34 empty] | 8.8 | 1.0086 | 1007.9 | 0.738 | 60.23 | 737.8 | 738 | 0.7382 | 60.18
[34 empty] | 8.9 | 1.0078 | 1007.2 | 0.739 | 59.97 | 738.8 | 739 | 0.7392 | 59.92
[34 empty] | 9 | 1.0071 | 1006.5 | 0.74 | 59.72 | 739.8 | 740 | 0.7402 | 59.66
[34 empty] | 9.1 | 1.0064 | 1005.8 | 0.741 | 59.46 | 740.8 | 741 | 0.7412 | 59.4
[34 empty] | 9.2 | 1.0057 | 1005.1 | 0.742 | 59.2 | 741.8 | 742 | 0.7422 | 59.14
[34 empty] | 9.3 | 1.005 | 1004.4 | 0.743 | 58.94 | 742.8 | 743 | 0.7432 | 58.88
[34 empty] | 9.4 | 1.0043 | 1003.6 | 0.744 | 58.69 | 743.8 | 744 | 0.7442 | 58.63
[34 empty] | 9.5 | 1.0035 | 1002.9 | 0.745 | 58.43 | 744.8 | 745 | 0.7452 | 58.37
[34 empty] | 9.6 | 1.0028 | 1002.2 | 0.746 | 58.18 | 745.8 | 746 | 0.7462 | 58.12
[34 empty] | 9.7 | 1.0021 | 1001.5 | 0.747 | 57.92 | 746.8 | 747 | 0.7472 | 57.86
[34 empty] | 9.8 | 1.0014 | 1000.8 | 0.748 | 57.67 | 747.8 | 748 | 0.7482 | 57.61
[34 empty] | 9.9 | 1.0007 | 1000.1 | 0.749 | 57.42 | 748.8 | 749 | 0.7492 | 57.36
[34 empty] | 10 | 1 | 999.4 | 0.75 | 57.17 | 749.8 | 750 | 0.7502 | 57.11
[34 empty] | 10.1 | 0.9993 | 998.7 | 0.751 | 56.92 | 750.8 | 751 | 0.7512 | 56.85
[34 empty] | 10.2 | 0.9986 | 998 | 0.752 | 56.66 | 751.8 | 752 | 0.7522 | 56.6
[34 empty] | 10.3 | 0.9979 | 997.3 | 0.753 | 56.42 | 752.8 | 753 | 0.7532 | 56.35
[34 empty] | 10.4 | 0.9972 | 996.6 | 0.754 | 56.17 | 753.8 | 754 | 0.7542 | 56.1
[34 empty] | 10.5 | 0.9965 | 995.9 | 0.755 | 55.92 | 754.8 | 755 | 0.7552 | 55.86
[34 empty] | 10.6 | 0.9958 | 995.2 | 0.756 | 55.67 | 755.8 | 756 | 0.7562 | 55.61
[34 empty] | 10.7 | 0.9951 | 994.5 | 0.757 | 55.42 | 756.8 | 757 | 0.7573 | 55.36
[34 empty] | 10.8 | 0.9944 | 993.8 | 0.758 | 55.18 | 757.7 | 758 | 0.7583 | 55.11
[34 empty] | 10.9 | 0.9937 | 993.1 | 0.759 | 54.93 | 758.7 | 759 | 0.7593 | 54.87
[34 empty] | 11 | 0.993 | 992.4 | 0.76 | 54.68 | 759.7 | 760 | 0.7603 | 54.62
[34 empty] | 11.1 | 0.9923 | 991.7 | 0.761 | 54.44 | 760.7 | 761 | 0.7613 | 54.38
[34 empty] | 11.2 | 0.9916 | 991 | 0.762 | 54.2 | 761.7 | 762 | 0.7623 | 54.13
[34 empty] | 11.3 | 0.9909 | 990.3 | 0.763 | 53.95 | 762.7 | 763 | 0.7633 | 53.89
[34 empty] | 11.4 | 0.9902 | 989.6 | 0.764 | 53.71 | 763.7 | 764 | 0.7643 | 53.65
[34 empty] | 11.5 | 0.9895 | 988.9 | 0.765 | 53.47 | 764.7 | 765 | 0.7653 | 53.4
[34 empty] | 11.6 | 0.9888 | 988.2 | 0.766 | 53.23 | 765.7 | 766 | 0.7663 | 53.16
[34 empty] | 11.7 | 0.9881 | 987.5 | 0.767 | 52.99 | 766.7 | 767 | 0.7673 | 52.92
[34 empty] | 11.8 | 0.9874 | 986.8 | 0.768 | 52.74 | 767.7 | 768 | 0.7683 | 52.68
[34 empty] | 11.9 | 0.9868 | 986.2 | 0.769 | 52.51 | 768.7 | 769 | 0.7693 | 52.44
[34 empty] | 12 | 0.9861 | 985.5 | 0.77 | 52.27 | 769.7 | 770 | 0.7703 | 52.2
[34 empty] | 12.1 | 0.9854 | 984.8 | 0.771 | 52.03 | 770.7 | 771 | 0.7713 | 51.96
[34 empty] | 12.2 | 0.9847 | 984.1 | 0.772 | 51.79 | 771.7 | 772 | 0.7723 | 51.72
[34 empty] | 12.3 | 0.984 | 983.4 | 0.773 | 51.55 | 772.7 | 773 | 0.7733 | 51.49
[34 empty] | 12.4 | 0.9833 | 982.7 | 0.774 | 51.32 | 773.7 | 774 | 0.7743 | 51.25
[34 empty] | 12.5 | 0.9826 | 982 | 0.775 | 51.08 | 774.7 | 775 | 0.7753 | 51.01
[34 empty] | 12.6 | 0.982 | 981.4 | 0.776 | 50.85 | 775.7 | 776 | 0.7763 | 50.78
[34 empty] | 12.7 | 0.9813 | 980.7 | 0.777 | 50.61 | 776.7 | 777 | 0.7773 | 50.54
[34 empty] | 12.8 | 0.9806 | 980 | 0.778 | 50.38 | 777.7 | 778 | 0.7783 | 50.3
[34 empty] | 12.9 | 0.9799 | 979.3 | 0.779 | 50.14 | 778.7 | 779 | 0.7793 | 50.07
[34 empty] | 13 | 0.9792 | 978.6 | 0.78 | 49.91 | 779.7 | 780 | 0.7803 | 49.84
[34 empty] | 13.1 | 0.9786 | 978 | 0.781 | 49.68 | 780.7 | 781 | 0.7813 | 49.6
[34 empty] | 13.2 | 0.9779 | 977.3 | 0.782 | 49.45 | 781.7 | 782 | 0.7823 | 49.37
[34 empty] | 13.3 | 0.9772 | 976.6 | 0.783 | 49.22 | 782.7 | 783 | 0.7833 | 49.14
[34 empty] | 13.4 | 0.9765 | 975.9 | 0.784 | 48.98 | 783.7 | 784 | 0.7843 | 48.91
[34 empty] | 13.5 | 0.9759 | 975.3 | 0.785 | 48.75 | 784.7 | 785 | 0.7853 | 48.68
[34 empty] | 13.6 | 0.9752 | 974.6 | 0.786 | 48.53 | 785.7 | 786 | 0.7864 | 48.45
[34 empty] | 13.7 | 0.9745 | 973.9 | 0.787 | 48.3 | 786.6 | 787 | 0.7874 | 48.22
[34 empty] | 13.8 | 0.9738 | 973.3 | 0.788 | 48.07 | 787.6 | 788 | 0.7884 | 47.99
[34 empty] | 13.9 | 0.9732 | 972.6 | 0.789 | 47.84 | 788.6 | 789 | 0.7894 | 47.76
[34 empty] | 14 | 0.9725 | 971.9 | 0.79 | 47.61 | 789.6 | 790 | 0.7904 | 47.53
[34 empty] | 14.1 | 0.9718 | 971.3 | 0.791 | 47.39 | 790.6 | 791 | 0.7914 | 47.31
[34 empty] | 14.2 | 0.9712 | 970.6 | 0.792 | 47.16 | 791.6 | 792 | 0.7924 | 47.08
[34 empty] | 14.3 | 0.9705 | 969.9 | 0.793 | 46.94 | 792.6 | 793 | 0.7934 | 46.85
[34 empty] | 14.4 | 0.9698 | 969.3 | 0.794 | 46.71 | 793.6 | 794 | 0.7944 | 46.63
[34 empty] | 14.5 | 0.9692 | 968.6 | 0.795 | 46.49 | 794.6 | 795 | 0.7954 | 46.4
[34 empty] | 14.6 | 0.9685 | 967.9 | 0.796 | 46.26 | 795.6 | 796 | 0.7964 | 46.18
[34 empty] | 14.7 | 0.9679 | 967.3 | 0.797 | 46.04 | 796.6 | 797 | 0.7974 | 45.96
[34 empty] | 14.8 | 0.9672 | 966.6 | 0.798 | 45.82 | 797.6 | 798 | 0.7984 | 45.74
[34 empty] | 14.9 | 0.9665 | 966 | 0.799 | 45.6 | 798.6 | 799 | 0.7994 | 45.51
[34 empty] | 15 | 0.9659 | 965.3 | 0.8 | 45.38 | 799.6 | 800 | 0.8004 | 45.29
[34 empty] | 15.1 | 0.9652 | 964.6 | 0.801 | 45.15 | 800.6 | 801 | 0.8014 | 45.07
[34 empty] | 15.2 | 0.9646 | 964 | 0.802 | 44.93 | 801.6 | 802 | 0.8024 | 44.85
[34 empty] | 15.3 | 0.9639 | 963.3 | 0.803 | 44.71 | 802.6 | 803 | 0.8034 | 44.63
[34 empty] | 15.4 | 0.9632 | 962.7 | 0.804 | 44.5 | 803.6 | 804 | 0.8044 | 44.41
[34 empty] | 15.5 | 0.9626 | 962 | 0.805 | 44.28 | 804.6 | 805 | 0.8054 | 44.19
[34 empty] | 15.6 | 0.9619 | 961.4 | 0.806 | 44.06 | 805.6 | 806 | 0.8064 | 43.97
[34 empty] | 15.7 | 0.9613 | 960.7 | 0.807 | 43.84 | 806.6 | 807 | 0.8074 | 43.76
[34 empty] | 15.8 | 0.9606 | 960.1 | 0.808 | 43.62 | 807.6 | 808 | 0.8084 | 43.54
[34 empty] | 15.9 | 0.96 | 959.4 | 0.809 | 43.41 | 808.6 | 809 | 0.8094 | 43.32
[34 empty] | 16 | 0.9593 | 958.8 | 0.81 | 43.19 | 809.6 | 810 | 0.8104 | 43.11
[34 empty] | 16.1 | 0.9587 | 958.1 | 0.811 | 42.98 | 810.6 | 811 | 0.8114 | 42.89
[34 empty] | 16.2 | 0.958 | 957.5 | 0.812 | 42.76 | 811.6 | 812 | 0.8124 | 42.68
[34 empty] | 16.3 | 0.9574 | 956.8 | 0.813 | 42.55 | 812.6 | 813 | 0.8134 | 42.46
[34 empty] | 16.4 | 0.9567 | 956.2 | 0.814 | 42.33 | 813.6 | 814 | 0.8144 | 42.25
[34 empty] | 16.5 | 0.9561 | 955.5 | 0.815 | 42.12 | 814.6 | 815 | 0.8154 | 42.03
[34 empty] | 16.6 | 0.9554 | 954.9 | 0.816 | 41.91 | 815.6 | 816 | 0.8164 | 41.82
[34 empty] | 16.7 | 0.9548 | 954.2 | 0.817 | 41.69 | 816.6 | 817 | 0.8174 | 41.61
[34 empty] | 16.8 | 0.9541 | 953.6 | 0.818 | 41.48 | 817.6 | 818 | 0.8184 | 41.4
[34 empty] | 16.9 | 0.9535 | 952.9 | 0.819 | 41.27 | 818.6 | 819 | 0.8194 | 41.19
[34 empty] | 17 | 0.9529 | 952.3 | 0.82 | 41.06 | 819.6 | 820 | 0.8204 | 40.98
[34 empty] | 17.1 | 0.9522 | 951.7 | 0.821 | 40.85 | 820.6 | 821 | 0.8214 | 40.76
[34 empty] | 17.2 | 0.9516 | 951 | 0.822 | 40.64 | 821.6 | 822 | 0.8224 | 40.56
[34 empty] | 17.3 | 0.9509 | 950.4 | 0.823 | 40.43 | 822.6 | 823 | 0.8234 | 40.35
[34 empty] | 17.4 | 0.9503 | 949.7 | 0.824 | 40.22 | 823.6 | 824 | 0.8244 | 40.14
[34 empty] | 17.5 | 0.9497 | 949.1 | 0.825 | 40.02 | 824.6 | 825 | 0.8254 | 39.93
[34 empty] | 17.6 | 0.949 | 948.5 | 0.826 | 39.81 | 825.6 | 826 | 0.8264 | 39.72
[34 empty] | 17.7 | 0.9484 | 947.8 | 0.827 | 39.6 | 826.6 | 827 | 0.8274 | 39.51
[34 empty] | 17.8 | 0.9478 | 947.2 | 0.828 | 39.39 | 827.6 | 828 | 0.8284 | 39.31
[34 empty] | 17.9 | 0.9471 | 946.6 | 0.829 | 39.19 | 828.6 | 829 | 0.8294 | 39.1
[34 empty] | 18 | 0.9465 | 945.9 | 0.83 | 38.98 | 829.6 | 830 | 0.8304 | 38.9
[34 empty] | 18.1 | 0.9459 | 945.3 | 0.831 | 38.78 | 830.6 | 831 | 0.8314 | 38.69
[34 empty] | 18.2 | 0.9452 | 944.7 | 0.832 | 38.57 | 831.6 | 832 | 0.8324 | 38.49
[34 empty] | 18.3 | 0.9446 | 944 | 0.833 | 38.37 | 832.6 | 833 | 0.8334 | 38.28
[34 empty] | 18.4 | 0.944 | 943.4 | 0.834 | 38.16 | 833.6 | 834 | 0.8344 | 38.08
[34 empty] | 18.5 | 0.9433 | 942.8 | 0.835 | 37.96 | 834.6 | 835 | 0.8354 | 37.87
[34 empty] | 18.6 | 0.9427 | 942.2 | 0.836 | 37.76 | 835.6 | 836 | 0.8364 | 37.67
[34 empty] | 18.7 | 0.9421 | 941.5 | 0.837 | 37.56 | 836.6 | 837 | 0.8374 | 37.47
[34 empty] | 18.8 | 0.9415 | 940.9 | 0.838 | 37.35 | 837.6 | 838 | 0.8384 | 37.27
[34 empty] | 18.9 | 0.9408 | 940.3 | 0.839 | 37.15 | 838.6 | 839 | 0.8394 | 37.07
[34 empty] | 19 | 0.9402 | 939.7 | 0.84 | 36.95 | 839.6 | 840 | 0.8404 | 36.86
[34 empty] | 19.1 | 0.9396 | 939 | 0.841 | 36.75 | 840.6 | 841 | 0.8414 | 36.66
[34 empty] | 19.2 | 0.939 | 938.4 | 0.842 | 36.55 | 841.6 | 842 | 0.8424 | 36.46
[34 empty] | 19.3 | 0.9383 | 937.8 | 0.843 | 36.35 | 842.6 | 843 | 0.8434 | 36.27
[34 empty] | 19.4 | 0.9377 | 937.2 | 0.844 | 36.15 | 843.6 | 844 | 0.8444 | 36.07
[34 empty] | 19.5 | 0.9371 | 936.5 | 0.845 | 35.96 | 844.6 | 845 | 0.8454 | 35.87
[34 empty] | 19.6 | 0.9365 | 935.9 | 0.846 | 35.76 | 845.6 | 846 | 0.8464 | 35.67
[34 empty] | 19.7 | 0.9358 | 935.3 | 0.847 | 35.56 | 846.6 | 847 | 0.8474 | 35.47
[34 empty] | 19.8 | 0.9352 | 934.7 | 0.848 | 35.36 | 847.6 | 848 | 0.8484 | 35.28
[34 empty] | 19.9 | 0.9346 | 934.1 | 0.849 | 35.17 | 848.6 | 849 | 0.8494 | 35.08
[34 empty] | 20 | 0.934 | 933.5 | 0.85 | 34.97 | 849.6 | 850 | 0.8504 | 34.88
[34 empty] | 20.1 | 0.9334 | 932.8 | 0.851 | 34.77 | 850.6 | 851 | 0.8514 | 34.69
[34 empty] | 20.2 | 0.9328 | 932.2 | 0.852 | 34.58 | 851.6 | 852 | 0.8525 | 34.49
[34 empty] | 20.3 | 0.9321 | 931.6 | 0.853 | 34.39 | 852.5 | 853 | 0.8535 | 34.3
[34 empty] | 20.4 | 0.9315 | 931 | 0.854 | 34.19 | 853.5 | 854 | 0.8545 | 34.1
[34 empty] | 20.5 | 0.9309 | 930.4 | 0.855 | 34 | 854.5 | 855 | 0.8555 | 33.91
[34 empty] | 20.6 | 0.9303 | 929.8 | 0.856 | 33.8 | 855.5 | 856 | 0.8565 | 33.72
[34 empty] | 20.7 | 0.9297 | 929.2 | 0.857 | 33.61 | 856.5 | 857 | 0.8575 | 33.52
[34 empty] | 20.8 | 0.9291 | 928.6 | 0.858 | 33.42 | 857.5 | 858 | 0.8585 | 33.33
[34 empty] | 20.9 | 0.9285 | 927.9 | 0.859 | 33.23 | 858.5 | 859 | 0.8595 | 33.14
[34 empty] | 21 | 0.9279 | 927.3 | 0.86 | 33.03 | 859.5 | 860 | 0.8605 | 32.95
[34 empty] | 21.1 | 0.9273 | 926.7 | 0.861 | 32.84 | 860.5 | 861 | 0.8615 | 32.76
[34 empty] | 21.2 | 0.9267 | 926.1 | 0.862 | 32.65 | 861.5 | 862 | 0.8625 | 32.57
[34 empty] | 21.3 | 0.926 | 925.5 | 0.863 | 32.46 | 862.5 | 863 | 0.8635 | 32.38
[34 empty] | 21.4 | 0.9254 | 924.9 | 0.864 | 32.27 | 863.5 | 864 | 0.8645 | 32.19
[34 empty] | 21.5 | 0.9248 | 924.3 | 0.865 | 32.08 | 864.5 | 865 | 0.8655 | 32
[34 empty] | 21.6 | 0.9242 | 923.7 | 0.866 | 31.89 | 865.5 | 866 | 0.8665 | 31.81
[34 empty] | 21.7 | 0.9236 | 923.1 | 0.867 | 31.71 | 866.5 | 867 | 0.8675 | 31.62
[34 empty] | 21.8 | 0.923 | 922.5 | 0.868 | 31.52 | 867.5 | 868 | 0.8685 | 31.43
[34 empty] | 21.9 | 0.9224 | 921.9 | 0.869 | 31.33 | 868.5 | 869 | 0.8695 | 31.24
[34 empty] | 22 | 0.9218 | 921.3 | 0.87 | 31.14 | 869.5 | 870 | 0.8705 | 31.06
[34 empty] | 22.1 | 0.9212 | 920.7 | 0.871 | 30.96 | 870.5 | 871 | 0.8715 | 30.87
[34 empty] | 22.2 | 0.9206 | 920.1 | 0.872 | 30.77 | 871.5 | 872 | 0.8725 | 30.68
[34 empty] | 22.3 | 0.92 | 919.5 | 0.873 | 30.58 | 872.5 | 873 | 0.8735 | 30.5
[34 empty] | 22.4 | 0.9194 | 918.9 | 0.874 | 30.4 | 873.5 | 874 | 0.8745 | 30.31
[34 empty] | 22.5 | 0.9188 | 918.3 | 0.875 | 30.21 | 874.5 | 875 | 0.8755 | 30.13
[34 empty] | 22.6 | 0.9182 | 917.7 | 0.876 | 30.03 | 875.5 | 876 | 0.8765 | 29.94
[34 empty] | 22.7 | 0.9176 | 917.1 | 0.877 | 29.85 | 876.5 | 877 | 0.8775 | 29.76
[34 empty] | 22.8 | 0.917 | 916.5 | 0.878 | 29.66 | 877.5 | 878 | 0.8785 | 29.57
[34 empty] | 22.9 | 0.9165 | 915.9 | 0.879 | 29.48 | 878.5 | 879 | 0.8795 | 29.39
[34 empty] | 23 | 0.9159 | 915.3 | 0.88 | 29.3 | 879.5 | 880 | 0.8805 | 29.21
[34 empty] | 23.1 | 0.9153 | 914.7 | 0.881 | 29.11 | 880.5 | 881 | 0.8815 | 29.02
[34 empty] | 23.2 | 0.9147 | 914.2 | 0.882 | 28.93 | 881.5 | 882 | 0.8825 | 28.84
[34 empty] | 23.3 | 0.9141 | 913.6 | 0.883 | 28.75 | 882.5 | 883 | 0.8835 | 28.66
[34 empty] | 23.4 | 0.9135 | 913 | 0.884 | 28.57 | 883.5 | 884 | 0.8845 | 28.48
[34 empty] | 23.5 | 0.9129 | 912.4 | 0.885 | 28.39 | 884.5 | 885 | 0.8855 | 28.3
[34 empty] | 23.6 | 0.9123 | 911.8 | 0.886 | 28.21 | 885.5 | 886 | 0.8865 | 28.12
[34 empty] | 23.7 | 0.9117 | 911.2 | 0.887 | 28.03 | 886.5 | 887 | 0.8875 | 27.94
[34 empty] | 23.8 | 0.9111 | 910.6 | 0.888 | 27.85 | 887.5 | 888 | 0.8885 | 27.76
[34 empty] | 23.9 | 0.9106 | 910 | 0.889 | 27.67 | 888.5 | 889 | 0.8895 | 27.58
[34 empty] | 24 | 0.91 | 909.5 | 0.89 | 27.49 | 889.5 | 890 | 0.8905 | 27.4
[34 empty] | 24.1 | 0.9094 | 908.9 | 0.891 | 27.31 | 890.5 | 891 | 0.8915 | 27.22
[34 empty] | 24.2 | 0.9088 | 908.3 | 0.892 | 27.13 | 891.5 | 892 | 0.8925 | 27.04
[34 empty] | 24.3 | 0.9082 | 907.7 | 0.893 | 26.95 | 892.5 | 893 | 0.8935 | 26.87
[34 empty] | 24.4 | 0.9076 | 907.1 | 0.894 | 26.78 | 893.5 | 894 | 0.8945 | 26.69
[34 empty] | 24.5 | 0.9071 | 906.5 | 0.895 | 26.6 | 894.5 | 895 | 0.8955 | 26.51
[34 empty] | 24.6 | 0.9065 | 906 | 0.896 | 26.42 | 895.5 | 896 | 0.8965 | 26.34
[34 empty] | 24.7 | 0.9059 | 905.4 | 0.897 | 26.25 | 896.5 | 897 | 0.8975 | 26.16
[34 empty] | 24.8 | 0.9053 | 904.8 | 0.898 | 26.07 | 897.5 | 898 | 0.8985 | 25.98
[34 empty] | 24.9 | 0.9047 | 904.2 | 0.899 | 25.9 | 898.5 | 899 | 0.8995 | 25.81
[34 empty] | 25 | 0.9042 | 903.6 | 0.9 | 25.72 | 899.5 | 900 | 0.9005 | 25.63
[34 empty] | 25.1 | 0.9036 | 903.1 | 0.901 | 25.55 | 900.5 | 901 | 0.9015 | 25.46
[34 empty] | 25.2 | 0.903 | 902.5 | 0.902 | 25.37 | 901.5 | 902 | 0.9025 | 25.29
[34 empty] | 25.3 | 0.9024 | 901.9 | 0.903 | 25.2 | 902.5 | 903 | 0.9035 | 25.11
[34 empty] | 25.4 | 0.9018 | 901.3 | 0.904 | 25.03 | 903.5 | 904 | 0.9045 | 24.94
[34 empty] | 25.5 | 0.9013 | 900.8 | 0.905 | 24.85 | 904.5 | 905 | 0.9055 | 24.77
[34 empty] | 25.6 | 0.9007 | 900.2 | 0.906 | 24.68 | 905.5 | 906 | 0.9065 | 24.59
[34 empty] | 25.7 | 0.9001 | 899.6 | 0.907 | 24.51 | 906.5 | 907 | 0.9075 | 24.42
[34 empty] | 25.8 | 0.8996 | 899.1 | 0.908 | 24.34 | 907.5 | 908 | 0.9085 | 24.25
[34 empty] | 25.9 | 0.899 | 898.5 | 0.909 | 24.17 | 908.5 | 909 | 0.9095 | 24.08
[34 empty] | 26 | 0.8984 | 897.9 | 0.91 | 23.99 | 909.5 | 910 | 0.9105 | 23.91
[34 empty] | 26.1 | 0.8978 | 897.3 | 0.911 | 23.82 | 910.5 | 911 | 0.9115 | 23.74
[34 empty] | 26.2 | 0.8973 | 896.8 | 0.912 | 23.65 | 911.5 | 912 | 0.9125 | 23.57
[34 empty] | 26.3 | 0.8967 | 896.2 | 0.913 | 23.48 | 912.5 | 913 | 0.9135 | 23.4
[34 empty] | 26.4 | 0.8961 | 895.6 | 0.914 | 23.31 | 913.5 | 914 | 0.9145 | 23.23
[34 empty] | 26.5 | 0.8956 | 895.1 | 0.915 | 23.14 | 914.5 | 915 | 0.9155 | 23.06
[34 empty] | 26.6 | 0.895 | 894.5 | 0.916 | 22.98 | 915.5 | 916 | 0.9165 | 22.89
[34 empty] | 26.7 | 0.8944 | 893.9 | 0.917 | 22.81 | 916.5 | 917 | 0.9175 | 22.72
[34 empty] | 26.8 | 0.8939 | 893.4 | 0.918 | 22.64 | 917.5 | 918 | 0.9185 | 22.55
[34 empty] | 26.9 | 0.8933 | 892.8 | 0.919 | 22.47 | 918.5 | 919 | 0.9195 | 22.38
[34 empty] | 27 | 0.8927 | 892.2 | 0.92 | 22.3 | 919.5 | 920 | 0.9205 | 22.22
[34 empty] | 27.1 | 0.8922 | 891.7 | 0.921 | 22.14 | 920.5 | 921 | 0.9215 | 22.05
[34 empty] | 27.2 | 0.8916 | 891.1 | 0.922 | 21.97 | 921.5 | 922 | 0.9225 | 21.88
[34 empty] | 27.3 | 0.8911 | 890.6 | 0.923 | 21.8 | 922.5 | 923 | 0.9235 | 21.72
[34 empty] | 27.4 | 0.8905 | 890 | 0.924 | 21.64 | 923.5 | 924 | 0.9245 | 21.55
[34 empty] | 27.5 | 0.8899 | 889.4 | 0.925 | 21.47 | 924.5 | 925 | 0.9255 | 21.39
[34 empty] | 27.6 | 0.8894 | 888.9 | 0.926 | 21.31 | 925.5 | 926 | 0.9265 | 21.22
[34 empty] | 27.7 | 0.8888 | 888.3 | 0.927 | 21.14 | 926.5 | 927 | 0.9275 | 21.06
[34 empty] | 27.8 | 0.8883 | 887.8 | 0.928 | 20.98 | 927.5 | 928 | 0.9285 | 20.89
[34 empty] | 27.9 | 0.8877 | 887.2 | 0.929 | 20.81 | 928.5 | 929 | 0.9295 | 20.73
[34 empty] | 28 | 0.8871 | 886.7 | 0.93 | 20.65 | 929.5 | 930 | 0.9305 | 20.56
[34 empty] | 28.1 | 0.8866 | 886.1 | 0.931 | 20.49 | 930.5 | 931 | 0.9315 | 20.4
[34 empty] | 28.2 | 0.886 | 885.5 | 0.932 | 20.32 | 931.5 | 932 | 0.9325 | 20.24
[34 empty] | 28.3 | 0.8855 | 885 | 0.933 | 20.16 | 932.5 | 933 | 0.9335 | 20.07
[34 empty] | 28.4 | 0.8849 | 884.4 | 0.934 | 20 | 933.5 | 934 | 0.9345 | 19.91
[34 empty] | 28.5 | 0.8844 | 883.9 | 0.935 | 19.84 | 934.5 | 935 | 0.9355 | 19.75
[34 empty] | 28.6 | 0.8838 | 883.3 | 0.936 | 19.68 | 935.5 | 936 | 0.9365 | 19.59
[34 empty] | 28.7 | 0.8833 | 882.8 | 0.937 | 19.51 | 936.5 | 937 | 0.9375 | 19.43
[34 empty] | 28.8 | 0.8827 | 882.2 | 0.938 | 19.35 | 937.5 | 938 | 0.9385 | 19.27
[34 empty] | 28.9 | 0.8822 | 881.7 | 0.939 | 19.19 | 938.5 | 939 | 0.9395 | 19.1
[34 empty] | 29 | 0.8816 | 881.1 | 0.94 | 19.03 | 939.5 | 940 | 0.9405 | 18.94
[34 empty] | 29.1 | 0.8811 | 880.6 | 0.941 | 18.87 | 940.5 | 941 | 0.9415 | 18.78
[34 empty] | 29.2 | 0.8805 | 880 | 0.942 | 18.71 | 941.4 | 942 | 0.9426 | 18.62
[34 empty] | 29.3 | 0.88 | 879.5 | 0.943 | 18.55 | 942.4 | 943 | 0.9436 | 18.47
[34 empty] | 29.4 | 0.8794 | 878.9 | 0.944 | 18.39 | 943.4 | 944 | 0.9446 | 18.31
[34 empty] | 29.5 | 0.8789 | 878.4 | 0.945 | 18.24 | 944.4 | 945 | 0.9456 | 18.15
[34 empty] | 29.6 | 0.8783 | 877.9 | 0.946 | 18.08 | 945.4 | 946 | 0.9466 | 17.99
[34 empty] | 29.7 | 0.8778 | 877.3 | 0.947 | 17.92 | 946.4 | 947 | 0.9476 | 17.83
[34 empty] | 29.8 | 0.8772 | 876.8 | 0.948 | 17.76 | 947.4 | 948 | 0.9486 | 17.67
[34 empty] | 29.9 | 0.8767 | 876.2 | 0.949 | 17.6 | 948.4 | 949 | 0.9496 | 17.52
[34 empty] | 30 | 0.8762 | 875.7 | 0.95 | 17.45 | 949.4 | 950 | 0.9506 | 17.36
[34 empty] | 30.1 | 0.8756 | 875.1 | 0.951 | 17.29 | 950.4 | 951 | 0.9516 | 17.2
[34 empty] | 30.2 | 0.8751 | 874.6 | 0.952 | 17.13 | 951.4 | 952 | 0.9526 | 17.05
[34 empty] | 30.3 | 0.8745 | 874.1 | 0.953 | 16.98 | 952.4 | 953 | 0.9536 | 16.89
[34 empty] | 30.4 | 0.874 | 873.5 | 0.954 | 16.82 | 953.4 | 954 | 0.9546 | 16.74
[34 empty] | 30.5 | 0.8735 | 873 | 0.955 | 16.67 | 954.4 | 955 | 0.9556 | 16.58
[34 empty] | 30.6 | 0.8729 | 872.4 | 0.956 | 16.51 | 955.4 | 956 | 0.9566 | 16.42
[34 empty] | 30.7 | 0.8724 | 871.9 | 0.957 | 16.36 | 956.4 | 957 | 0.9576 | 16.27
[34 empty] | 30.8 | 0.8718 | 871.4 | 0.958 | 16.2 | 957.4 | 958 | 0.9586 | 16.12
[34 empty] | 30.9 | 0.8713 | 870.8 | 0.959 | 16.05 | 958.4 | 959 | 0.9596 | 15.96
[34 empty] | 31 | 0.8708 | 870.3 | 0.96 | 15.9 | 959.4 | 960 | 0.9606 | 15.81
[34 empty] | 31.1 | 0.8702 | 869.8 | 0.961 | 15.74 | 960.4 | 961 | 0.9616 | 15.65
[34 empty] | 31.2 | 0.8697 | 869.2 | 0.962 | 15.59 | 961.4 | 962 | 0.9626 | 15.5
[34 empty] | 31.3 | 0.8692 | 868.7 | 0.963 | 15.44 | 962.4 | 963 | 0.9636 | 15.35
[34 empty] | 31.4 | 0.8686 | 868.2 | 0.964 | 15.28 | 963.4 | 964 | 0.9646 | 15.2
[34 empty] | 31.5 | 0.8681 | 867.6 | 0.965 | 15.13 | 964.4 | 965 | 0.9656 | 15.04
[34 empty] | 31.6 | 0.8676 | 867.1 | 0.966 | 14.98 | 965.4 | 966 | 0.9666 | 14.89
[34 empty] | 31.7 | 0.867 | 866.6 | 0.967 | 14.83 | 966.4 | 967 | 0.9676 | 14.74
[34 empty] | 31.8 | 0.8665 | 866 | 0.968 | 14.68 | 967.4 | 968 | 0.9686 | 14.59
[34 empty] | 31.9 | 0.866 | 865.5 | 0.969 | 14.53 | 968.4 | 969 | 0.9696 | 14.44
[34 empty] | 32 | 0.8654 | 865 | 0.97 | 14.38 | 969.4 | 970 | 0.9706 | 14.29
[34 empty] | 32.1 | 0.8649 | 864.5 | 0.971 | 14.23 | 970.4 | 971 | 0.9716 | 14.14
[34 empty] | 32.2 | 0.8644 | 863.9 | 0.972 | 14.08 | 971.4 | 972 | 0.9726 | 13.99
[34 empty] | 32.3 | 0.8639 | 863.4 | 0.973 | 13.93 | 972.4 | 973 | 0.9736 | 13.84
[34 empty] | 32.4 | 0.8633 | 862.9 | 0.974 | 13.78 | 973.4 | 974 | 0.9746 | 13.69
[34 empty] | 32.5 | 0.8628 | 862.3 | 0.975 | 13.63 | 974.4 | 975 | 0.9756 | 13.54
[34 empty] | 32.6 | 0.8623 | 861.8 | 0.976 | 13.48 | 975.4 | 976 | 0.9766 | 13.39
[34 empty] | 32.7 | 0.8618 | 861.3 | 0.977 | 13.33 | 976.4 | 977 | 0.9776 | 13.24
[34 empty] | 32.8 | 0.8612 | 860.8 | 0.978 | 13.18 | 977.4 | 978 | 0.9786 | 13.1
[34 empty] | 32.9 | 0.8607 | 860.2 | 0.979 | 13.04 | 978.4 | 979 | 0.9796 | 12.95
[34 empty] | 33 | 0.8602 | 859.7 | 0.98 | 12.89 | 979.4 | 980 | 0.9806 | 12.8
[34 empty] | 33.1 | 0.8597 | 859.2 | 0.981 | 12.74 | 980.4 | 981 | 0.9816 | 12.65
[34 empty] | 33.2 | 0.8591 | 858.7 | 0.982 | 12.59 | 981.4 | 982 | 0.9826 | 12.51
[34 empty] | 33.3 | 0.8586 | 858.2 | 0.983 | 12.45 | 982.4 | 983 | 0.9836 | 12.36
[34 empty] | 33.4 | 0.8581 | 857.6 | 0.984 | 12.3 | 983.4 | 984 | 0.9846 | 12.21
[34 empty] | 33.5 | 0.8576 | 857.1 | 0.985 | 12.15 | 984.4 | 985 | 0.9856 | 12.07
[34 empty] | 33.6 | 0.8571 | 856.6 | 0.986 | 12.01 | 985.4 | 986 | 0.9866 | 11.92
[34 empty] | 33.7 | 0.8565 | 856.1 | 0.987 | 11.86 | 986.4 | 987 | 0.9876 | 11.78
[34 empty] | 33.8 | 0.856 | 855.6 | 0.988 | 11.72 | 987.4 | 988 | 0.9886 | 11.63
[34 empty] | 33.9 | 0.8555 | 855 | 0.989 | 11.57 | 988.4 | 989 | 0.9896 | 11.49
[34 empty] | 34 | 0.855 | 854.5 | 0.99 | 11.43 | 989.4 | 990 | 0.9906 | 11.34
[34 empty] | 34.1 | 0.8545 | 854 | 0.991 | 11.29 | 990.4 | 991 | 0.9916 | 11.2
[34 empty] | 34.2 | 0.854 | 853.5 | 0.992 | 11.14 | 991.4 | 992 | 0.9926 | 11.05
[34 empty] | 34.3 | 0.8534 | 853 | 0.993 | 11 | 992.4 | 993 | 0.9936 | 10.91
[34 empty] | 34.4 | 0.8529 | 852.5 | 0.994 | 10.85 | 993.4 | 994 | 0.9946 | 10.77
[34 empty] | 34.5 | 0.8524 | 852 | 0.995 | 10.71 | 994.4 | 995 | 0.9956 | 10.62
[34 empty] | 34.6 | 0.8519 | 851.4 | 0.996 | 10.57 | 995.4 | 996 | 0.9966 | 10.48
[34 empty] | 34.7 | 0.8514 | 850.9 | 0.997 | 10.43 | 996.4 | 997 | 0.9976 | 10.34
[34 empty] | 34.8 | 0.8509 | 850.4 | 0.998 | 10.28 | 997.4 | 998 | 0.9986 | 10.2
[34 empty] | 34.9 | 0.8504 | 849.9 | 0.999 | 10.14 | 998.4 | 999 | 0.9996 | 10.05
[34 empty] | 35 | 0.8498 | 849.4 | 1 | 10 | 999.4 | 1000 | 1.0006 | 9.91
[34 empty] | 35.1 | 0.8493 | 848.9 | 1.001 | 9.86 | 1000.4 | 1001 | 1.0016 | 9.77
[34 empty] | 35.2 | 0.8488 | 848.4 | 1.002 | 9.72 | 1001.4 | 1002 | 1.0026 | 9.63
[34 empty] | 35.3 | 0.8483 | 847.9 | 1.003 | 9.58 | 1002.4 | 1003 | 1.0036 | 9.49
[34 empty] | 35.4 | 0.8478 | 847.4 | 1.004 | 9.44 | 1003.4 | 1004 | 1.0046 | 9.35
[34 empty] | 35.5 | 0.8473 | 846.9 | 1.005 | 9.3 | 1004.4 | 1005 | 1.0056 | 9.21
[34 empty] | 35.6 | 0.8468 | 846.4 | 1.006 | 9.16 | 1005.4 | 1006 | 1.0066 | 9.07
[34 empty] | 35.7 | 0.8463 | 845.8 | 1.007 | 9.02 | 1006.4 | 1007 | 1.0076 | 8.93
[34 empty] | 35.8 | 0.8458 | 845.3 | 1.008 | 8.88 | 1007.4 | 1008 | 1.0086 | 8.79
[34 empty] | 35.9 | 0.8453 | 844.8 | 1.009 | 8.74 | 1008.4 | 1009 | 1.0096 | 8.65
[34 empty] | 36 | 0.8448 | 844.3 | 1.01 | 8.6 | 1009.4 | 1010 | 1.0106 | 8.51
[34 empty] | 36.1 | 0.8443 | 843.8 | 1.011 | 8.46 | 1010.4 | 1011 | 1.0116 | 8.37
[34 empty] | 36.2 | 0.8438 | 843.3 | 1.012 | 8.32 | 1011.4 | 1012 | 1.0126 | 8.24
[34 empty] | 36.3 | 0.8433 | 842.8 | 1.013 | 8.18 | 1012.4 | 1013 | 1.0136 | 8.1
[34 empty] | 36.4 | 0.8428 | 842.3 | 1.014 | 8.05 | 1013.4 | 1014 | 1.0146 | 7.96
[34 empty] | 36.5 | 0.8423 | 841.8 | 1.015 | 7.91 | 1014.4 | 1015 | 1.0156 | 7.82
[34 empty] | 36.6 | 0.8418 | 841.3 | 1.016 | 7.77 | 1015.4 | 1016 | 1.0166 | 7.69
[34 empty] | 36.7 | 0.8413 | 840.8 | 1.017 | 7.63 | 1016.4 | 1017 | 1.0176 | 7.55
[34 empty] | 36.8 | 0.8408 | 840.3 | 1.018 | 7.5 | 1017.4 | 1018 | 1.0186 | 7.41
[34 empty] | 36.9 | 0.8403 | 839.8 | 1.019 | 7.36 | 1018.4 | 1019 | 1.0196 | 7.28
[34 empty] | 37 | 0.8398 | 839.3 | 1.02 | 7.23 | 1019.4 | 1020 | 1.0206 | 7.14
[34 empty] | 37.1 | 0.8393 | 838.8 | 1.021 | 7.09 | 1020.4 | 1021 | 1.0216 | 7
[34 empty] | 37.2 | 0.8388 | 838.3 | 1.022 | 6.95 | 1021.4 | 1022 | 1.0226 | 6.87
[34 empty] | 37.3 | 0.8383 | 837.8 | 1.023 | 6.82 | 1022.4 | 1023 | 1.0236 | 6.73
[34 empty] | 37.4 | 0.8378 | 837.3 | 1.024 | 6.68 | 1023.4 | 1024 | 1.0246 | 6.6
[34 empty] | 37.5 | 0.8373 | 836.8 | 1.025 | 6.55 | 1024.4 | 1025 | 1.0256 | 6.46
[34 empty] | 37.6 | 0.8368 | 836.4 | 1.026 | 6.41 | 1025.4 | 1026 | 1.0266 | 6.33
[34 empty] | 37.7 | 0.8363 | 835.9 | 1.027 | 6.28 | 1026.4 | 1027 | 1.0276 | 6.19
[34 empty] | 37.8 | 0.8358 | 835.4 | 1.028 | 6.15 | 1027.4 | 1028 | 1.0286 | 6.06
[34 empty] | 37.9 | 0.8353 | 834.9 | 1.029 | 6.01 | 1028.4 | 1029 | 1.0296 | 5.93
[34 empty] | 38 | 0.8348 | 834.4 | 1.03 | 5.88 | 1029.4 | 1030 | 1.0306 | 5.79
[34 empty] | 38.1 | 0.8343 | 833.9 | 1.031 | 5.75 | 1030.4 | 1031 | 1.0316 | 5.66
[34 empty] | 38.2 | 0.8338 | 833.4 | 1.032 | 5.61 | 1031.4 | 1032 | 1.0326 | 5.53
[34 empty] | 38.3 | 0.8333 | 832.9 | 1.033 | 5.48 | 1032.4 | 1033 | 1.0337 | 5.39
[34 empty] | 38.4 | 0.8328 | 832.4 | 1.034 | 5.35 | 1033.3 | 1034 | 1.0347 | 5.26
[34 empty] | 38.5 | 0.8324 | 831.9 | 1.035 | 5.21 | 1034.3 | 1035 | 1.0357 | 5.13
[34 empty] | 38.6 | 0.8319 | 831.4 | 1.036 | 5.08 | 1035.3 | 1036 | 1.0367 | 5
[34 empty] | 38.7 | 0.8314 | 831 | 1.037 | 4.95 | 1036.3 | 1037 | 1.0377 | 4.87
[34 empty] | 38.8 | 0.8309 | 830.5 | 1.038 | 4.82 | 1037.3 | 1038 | 1.0387 | 4.73
[34 empty] | 38.9 | 0.8304 | 830 | 1.039 | 4.69 | 1038.3 | 1039 | 1.0397 | 4.6
[34 empty] | 39 | 0.8299 | 829.5 | 1.04 | 4.56 | 1039.3 | 1040 | 1.0407 | 4.47
[34 empty] | 39.1 | 0.8294 | 829 | 1.041 | 4.43 | 1040.3 | 1041 | 1.0417 | 4.34
[34 empty] | 39.2 | 0.8289 | 828.5 | 1.042 | 4.3 | 1041.3 | 1042 | 1.0427 | 4.21
[34 empty] | 39.3 | 0.8285 | 828 | 1.043 | 4.17 | 1042.3 | 1043 | 1.0437 | 4.08
[34 empty] | 39.4 | 0.828 | 827.6 | 1.044 | 4.04 | 1043.3 | 1044 | 1.0447 | 3.95
[34 empty] | 39.5 | 0.8275 | 827.13 | 1.045 | 3.91 | 1044.3 | 1045 | 1.0457 | 3.82
[34 empty] | 39.6 | 0.827 | 826.6 | 1.046 | 3.78 | 1045.3 | 1046 | 1.0467 | 3.69
[34 empty] | 39.7 | 0.8265 | 826.1 | 1.047 | 3.65 | 1046.3 | 1047 | 1.0477 | 3.56
[34 empty] | 39.8 | 0.826 | 825.6 | 1.048 | 3.52 | 1047.3 | 1048 | 1.0487 | 3.43
[34 empty] | 39.9 | 0.8256 | 825.1 | 1.049 | 3.39 | 1048.3 | 1049 | 1.0497 | 3.3
[34 empty] | 40 | 0.8251 | 824.7 | 1.05 | 3.26 | 1049.3 | 1050 | 1.0507 | 3.18
[34 empty] | 40.1 | 0.8246 | 824.2 | 1.051 | 3.13 | 1050.3 | 1051 | 1.0517 | 3.05
[34 empty] | 40.2 | 0.8241 | 823.7 | 1.052 | 3.01 | 1051.3 | 1052 | 1.0527 | 2.92
[34 empty] | 40.3 | 0.8236 | 823.2 | 1.053 | 2.88 | 1052.3 | 1053 | 1.0537 | 2.79
[34 empty] | 40.4 | 0.8232 | 822.7 | 1.054 | 2.75 | 1053.3 | 1054 | 1.0547 | 2.66
[34 empty] | 40.5 | 0.8227 | 822.3 | 1.055 | 2.62 | 1054.3 | 1055 | 1.0557 | 2.54
[34 empty] | 40.6 | 0.8222 | 821.8 | 1.056 | 2.5 | 1055.3 | 1056 | 1.0567 | 2.41
[34 empty] | 40.7 | 0.8217 | 821.3 | 1.057 | 2.37 | 1056.3 | 1057 | 1.0577 | 2.28
[34 empty] | 40.8 | 0.8212 | 820.8 | 1.058 | 2.24 | 1057.3 | 1058 | 1.0587 | 2.16
[34 empty] | 40.9 | 0.8208 | 820.4 | 1.059 | 2.12 | 1058.3 | 1059 | 1.0597 | 2.03
[34 empty] | 41 | 0.8203 | 819.9 | 1.06 | 1.99 | 1059.3 | 1060 | 1.0607 | 1.91
[34 empty] | 41.1 | 0.8198 | 819.4 | 1.061 | 1.86 | 1060.3 | 1061 | 1.0617 | 1.78
[34 empty] | 41.2 | 0.8193 | 818.9 | 1.062 | 1.74 | 1061.3 | 1062 | 1.0627 | 1.65
[34 empty] | 41.3 | 0.8189 | 818.5 | 1.063 | 1.61 | 1062.3 | 1063 | 1.0637 | 1.53
[34 empty] | 41.4 | 0.8184 | 818 | 1.064 | 1.49 | 1063.3 | 1064 | 1.0647 | 1.4
[34 empty] | 41.5 | 0.8179 | 817.5 | 1.065 | 1.36 | 1064.3 | 1065 | 1.0657 | 1.28
[34 empty] | 41.6 | 0.8174 | 817 | 1.066 | 1.24 | 1065.3 | 1066 | 1.0667 | 1.15
[34 empty] | 41.7 | 0.817 | 816.6 | 1.067 | 1.11 | 1066.3 | 1067 | 1.0677 | 1.03
[34 empty] | 41.8 | 0.8165 | 816.1 | 1.068 | 0.99 | 1067.3 | 1068 | 1.0687 | 0.91
[34 empty] | 41.9 | 0.816 | 815.6 | 1.069 | 0.87 | 1068.3 | 1069 | 1.0697 | 0.78
[34 empty] | 42 | 0.8156 | 815.2 | 1.07 | 0.74 | 1069.3 | 1070 | 1.0707 | 0.66
[34 empty] | 42.1 | 0.8151 | 814.7 | 1.071 | 0.62 | 1070.3 | 1071 | 1.0717 | 0.53
[34 empty] | 42.2 | 0.8146 | 814.2 | 1.072 | 0.5 | 1071.3 | 1072 | 1.0727 | 0.41
[34 empty] | 42.3 | 0.8142 | 813.8 | 1.073 | 0.37 | 1072.3 | 1073 | 1.0737 | 0.29
[34 empty] | 42.4 | 0.8137 | 813.3 | 1.074 | 0.25 | 1073.3 | 1074 | 1.0747 | 0.17
[34 empty] | 42.5 | 0.8132 | 812.8 | 1.075 | 0.13 | 1074.3 | 1075 | 1.0757 | 0.04
[34 empty] | 42.6 | 0.8128 | 812.4
[34 empty] | 42.7 | 0.8123 | 811.9
[34 empty] | 42.8 | 0.8118 | 811.4
[34 empty] | 42.9 | 0.8114 | 811
[34 empty] | 43 | 0.8109 | 810.5
[34 empty] | 43.1 | 0.8104 | 810
[34 empty] | 43.2 | 0.81 | 809.6
[34 empty] | 43.3 | 0.8095 | 809.1
[34 empty] | 43.4 | 0.809 | 808.6
[34 empty] | 43.5 | 0.8086 | 808.2
[34 empty] | 43.6 | 0.8081 | 807.7
[34 empty] | 43.7 | 0.8076 | 807.3
[34 empty] | 43.8 | 0.8072 | 806.8
[34 empty] | 43.9 | 0.8067 | 806.3
[34 empty] | 44 | 0.8063 | 805.9
[34 empty] | 44.1 | 0.8058 | 805.4
[34 empty] | 44.2 | 0.8054 | 805
[34 empty] | 44.3 | 0.8049 | 804.5
[34 empty] | 44.4 | 0.8044 | 804.1
[34 empty] | 44.5 | 0.804 | 803.6
[34 empty] | 44.6 | 0.8035 | 803.1
[34 empty] | 44.7 | 0.8031 | 802.7
[34 empty] | 44.8 | 0.8026 | 802.2
[34 empty] | 44.9 | 0.8022 | 801.8
[34 empty] | 45 | 0.8017 | 801.3
[34 empty] | 45.1 | 0.8012 | 800.9
[34 empty] | 45.2 | 0.8008 | 800.4
[34 empty] | 45.3 | 0.8003 | 800
[34 empty] | 45.4 | 0.7999 | 799.5
[34 empty] | 45.5 | 0.7994 | 799.1
[34 empty] | 45.6 | 0.799 | 798.6
[34 empty] | 45.7 | 0.7985 | 798.2
[34 empty] | 45.8 | 0.7981 | 797.7
[34 empty] | 45.9 | 0.7976 | 797.3
[34 empty] | 46 | 0.7972 | 796.8
[34 empty] | 46.1 | 0.7967 | 796.4
[34 empty] | 46.2 | 0.7963 | 795.9
[34 empty] | 46.3 | 0.7958 | 795.5
[34 empty] | 46.4 | 0.7954 | 795
[34 empty] | 46.5 | 0.7949 | 794.6
[34 empty] | 46.6 | 0.7945 | 794.1
[34 empty] | 46.7 | 0.7941 | 793.7
[34 empty] | 46.8 | 0.7936 | 793.2
[34 empty] | 46.9 | 0.7932 | 792.8
[34 empty] | 47 | 0.7927 | 792.4
[34 empty] | 47.1 | 0.7923 | 791.9
[34 empty] | 47.2 | 0.7918 | 791.5
[34 empty] | 47.3 | 0.7914 | 791
[34 empty] | 47.4 | 0.7909 | 790.6
[34 empty] | 47.5 | 0.7905 | 790.1
[34 empty] | 47.6 | 0.7901 | 789.7
[34 empty] | 47.7 | 0.7896 | 789.3
[34 empty] | 47.8 | 0.7892 | 788.8
[34 empty] | 47.9 | 0.7887 | 788.4
[34 empty] | 48 | 0.7883 | 787.9
[34 empty] | 48.1 | 0.7879 | 787.5
[34 empty] | 48.2 | 0.7874 | 787.13
[34 empty] | 48.3 | 0.787 | 786.6
[34 empty] | 48.4 | 0.7865 | 786.2
[34 empty] | 48.5 | 0.7861 | 785.8
[34 empty] | 48.6 | 0.7857 | 785.3
[34 empty] | 48.7 | 0.7852 | 784.9
[34 empty] | 48.8 | 0.7848 | 784.5
[34 empty] | 48.9 | 0.7844 | 784
[34 empty] | 49 | 0.7839 | 783.6
[34 empty] | 49.1 | 0.7835 | 783.2
[34 empty] | 49.2 | 0.7831 | 782.7
[34 empty] | 49.3 | 0.7826 | 782.3
[34 empty] | 49.4 | 0.7822 | 781.9
[34 empty] | 49.5 | 0.7818 | 781.4
[34 empty] | 49.6 | 0.7813 | 781
[34 empty] | 49.7 | 0.7809 | 780.6
[34 empty] | 49.8 | 0.7805 | 780.2
[34 empty] | 49.9 | 0.78 | 779.7
[34 empty] | 50 | 0.7796 | 779.3
[34 empty] | 50.1 | 0.7792 | 778.9
[34 empty] | 50.2 | 0.7788 | 778.4
[34 empty] | 50.3 | 0.7783 | 778
[34 empty] | 50.4 | 0.7779 | 777.6
[34 empty] | 50.5 | 0.7775 | 777.2
[34 empty] | 50.6 | 0.777 | 776.7
[34 empty] | 50.7 | 0.7766 | 776.3
[34 empty] | 50.8 | 0.7762 | 775.9
[34 empty] | 50.9 | 0.7758 | 775.5
[34 empty] | 51 | 0.7753 | 775.1
[34 empty] | 51.1 | 0.7749 | 774.6
[34 empty] | 51.2 | 0.7745 | 774.2
[34 empty] | 51.3 | 0.7741 | 773.8
[34 empty] | 51.4 | 0.7736 | 773.4
[34 empty] | 51.5 | 0.7732 | 772.9
[34 empty] | 51.6 | 0.7728 | 772.5
[34 empty] | 51.7 | 0.7724 | 772.1
[34 empty] | 51.8 | 0.772 | 771.7
[34 empty] | 51.9 | 0.7715 | 771.3
[34 empty] | 52 | 0.7711 | 770.8
[34 empty] | 52.1 | 0.7707 | 770.4
[34 empty] | 52.2 | 0.7703 | 770
[34 empty] | 52.3 | 0.7699 | 769.6
[34 empty] | 52.4 | 0.7694 | 769.2
[34 empty] | 52.5 | 0.769 | 768.8
[34 empty] | 52.6 | 0.7686 | 768.3
[34 empty] | 52.7 | 0.7682 | 767.9
[34 empty] | 52.8 | 0.7678 | 767.5
[34 empty] | 52.9 | 0.7674 | 767.1
[34 empty] | 53 | 0.7669 | 766.7
[34 empty] | 53.1 | 0.7665 | 766.3
[34 empty] | 53.2 | 0.7661 | 765.8
[34 empty] | 53.3 | 0.7657 | 765.4
[34 empty] | 53.4 | 0.7653 | 765
[34 empty] | 53.5 | 0.7649 | 764.6
[34 empty] | 53.6 | 0.7645 | 764.2
[34 empty] | 53.7 | 0.764 | 763.8
[34 empty] | 53.8 | 0.7636 | 763.4
[34 empty] | 53.9 | 0.7632 | 763
[34 empty] | 54 | 0.7628 | 762.5
[34 empty] | 54.1 | 0.7624 | 762.1
[34 empty] | 54.2 | 0.762 | 761.7
[34 empty] | 54.3 | 0.7616 | 761.3
[34 empty] | 54.4 | 0.7612 | 760.9
[34 empty] | 54.5 | 0.7608 | 760.5
[34 empty] | 54.6 | 0.7603 | 760.1
[34 empty] | 54.7 | 0.7599 | 759.7
[34 empty] | 54.8 | 0.7595 | 759.3
[34 empty] | 54.9 | 0.7591 | 758.9
[34 empty] | 55 | 0.7587 | 758.5
[34 empty] | 55.1 | 0.7583 | 758.1
[34 empty] | 55.2 | 0.7579 | 757.6
[34 empty] | 55.3 | 0.7575 | 757.2
[34 empty] | 55.4 | 0.7571 | 756.8
[34 empty] | 55.5 | 0.7567 | 756.4
[34 empty] | 55.6 | 0.7563 | 756
[34 empty] | 55.7 | 0.7559 | 755.6
[34 empty] | 55.8 | 0.7555 | 755.2
[34 empty] | 55.9 | 0.7551 | 754.8
[34 empty] | 56 | 0.7547 | 754.4
[34 empty] | 56.1 | 0.7543 | 754
[34 empty] | 56.2 | 0.7539 | 753.6
[34 empty] | 56.3 | 0.7535 | 753.2
[34 empty] | 56.4 | 0.7531 | 752.8
[34 empty] | 56.5 | 0.7527 | 752.4
[34 empty] | 56.6 | 0.7523 | 752
[34 empty] | 56.7 | 0.7519 | 751.6
[34 empty] | 56.8 | 0.7515 | 751.2
[34 empty] | 56.9 | 0.7511 | 750.8
[34 empty] | 57 | 0.7507 | 750.4
[34 empty] | 57.1 | 0.7503 | 750
[34 empty] | 57.2 | 0.7499 | 749.6
[34 empty] | 57.3 | 0.7495 | 749.2
[34 empty] | 57.4 | 0.7491 | 748.8
[34 empty] | 57.5 | 0.7487 | 748.4
[34 empty] | 57.6 | 0.7483 | 748
[34 empty] | 57.7 | 0.7479 | 747.6
[34 empty] | 57.8 | 0.7475 | 747.3
[34 empty] | 57.9 | 0.7471 | 746.9
[34 empty] | 58 | 0.7467 | 746.5
[34 empty] | 58.1 | 0.7463 | 746.1
[34 empty] | 58.2 | 0.7459 | 745.7
[34 empty] | 58.3 | 0.7455 | 745.3
[34 empty] | 58.4 | 0.7451 | 744.9
[34 empty] | 58.5 | 0.7447 | 744.5
[34 empty] | 58.6 | 0.7443 | 744.13
[34 empty] | 58.7 | 0.744 | 743.7
[34 empty] | 58.8 | 0.7436 | 743.3
[34 empty] | 58.9 | 0.7432 | 742.9
[34 empty] | 59 | 0.7428 | 742.6
[34 empty] | 59.1 | 0.7424 | 742.2
[34 empty] | 59.2 | 0.742 | 741.8
[34 empty] | 59.3 | 0.7416 | 741.4
[34 empty] | 59.4 | 0.7412 | 741
[34 empty] | 59.5 | 0.7408 | 740.6
[34 empty] | 59.6 | 0.7405 | 740.2
[34 empty] | 59.7 | 0.7401 | 739.8
[34 empty] | 59.8 | 0.7397 | 739.4
[34 empty] | 59.9 | 0.7393 | 739.1
[34 empty] | 60 | 0.7389 | 738.7
[34 empty] | 60.1 | 0.7385 | 738.3
[34 empty] | 60.2 | 0.7381 | 737.9
[34 empty] | 60.3 | 0.7377 | 737.5
[34 empty] | 60.4 | 0.7374 | 737.1
[34 empty] | 60.5 | 0.737 | 736.8
[34 empty] | 60.6 | 0.7366 | 736.4
[34 empty] | 60.7 | 0.7362 | 736
[34 empty] | 60.8 | 0.7358 | 735.6
[34 empty] | 60.9 | 0.7354 | 735.2
[34 empty] | 61 | 0.7351 | 734.8
[34 empty] | 61.1 | 0.7347 | 734.5
[34 empty] | 61.2 | 0.7343 | 734.1
[34 empty] | 61.3 | 0.7339 | 733.7
[34 empty] | 61.4 | 0.7335 | 733.3
[34 empty] | 61.5 | 0.7332 | 732.9
[34 empty] | 61.6 | 0.7328 | 732.6
[34 empty] | 61.7 | 0.7324 | 732.2
[34 empty] | 61.8 | 0.732 | 731.8
[34 empty] | 61.9 | 0.7316 | 731.4
[34 empty] | 62 | 0.7313 | 731.1
[34 empty] | 62.1 | 0.7309 | 730.7
[34 empty] | 62.2 | 0.7305 | 730.3
[34 empty] | 62.3 | 0.7301 | 729.9
[34 empty] | 62.4 | 0.7298 | 729.5
[34 empty] | 62.5 | 0.7294 | 729.2
[34 empty] | 62.6 | 0.729 | 728.8
[34 empty] | 62.7 | 0.7286 | 728.4
[34 empty] | 62.8 | 0.7283 | 728
[34 empty] | 62.9 | 0.7279 | 727.7
[34 empty] | 63 | 0.7275 | 727.3
[34 empty] | 63.1 | 0.7271 | 726.9
[34 empty] | 63.2 | 0.7268 | 726.5
[34 empty] | 63.3 | 0.7264 | 726.2
[34 empty] | 63.4 | 0.726 | 725.8
[34 empty] | 63.5 | 0.7256 | 725.4
[34 empty] | 63.6 | 0.7253 | 725.1
[34 empty] | 63.7 | 0.7249 | 724.7
[34 empty] | 63.8 | 0.7245 | 724.3
[34 empty] | 63.9 | 0.7242 | 723.9
[34 empty] | 64 | 0.7238 | 723.6
[34 empty] | 64.1 | 0.7234 | 723.2
[34 empty] | 64.2 | 0.723 | 722.8
[34 empty] | 64.3 | 0.7227 | 722.5
[34 empty] | 64.4 | 0.7223 | 722.1
[34 empty] | 64.5 | 0.7219 | 721.7
[34 empty] | 64.6 | 0.7216 | 721.4
[34 empty] | 64.7 | 0.7212 | 721
[34 empty] | 64.8 | 0.7208 | 720.6
[34 empty] | 64.9 | 0.7205 | 720.3
[34 empty] | 65 | 0.7201 | 719.9
[34 empty] | 65.1 | 0.7197 | 719.5
[34 empty] | 65.2 | 0.7194 | 719.2
[34 empty] | 65.3 | 0.719 | 718.8
[34 empty] | 65.4 | 0.7186 | 718.4
[34 empty] | 65.5 | 0.7183 | 718.1
[34 empty] | 65.6 | 0.7179 | 717.7
[34 empty] | 65.7 | 0.7175 | 717.3
[34 empty] | 65.8 | 0.7172 | 717
[34 empty] | 65.9 | 0.7168 | 716.6
[34 empty] | 66 | 0.7165 | 716.3
[34 empty] | 66.1 | 0.7161 | 715.9
[34 empty] | 66.2 | 0.7157 | 715.5
[34 empty] | 66.3 | 0.7154 | 715.2
[34 empty] | 66.4 | 0.715 | 714.8
[34 empty] | 66.5 | 0.7146 | 714.5
[34 empty] | 66.6 | 0.7143 | 714.1
[34 empty] | 66.7 | 0.7139 | 713.7
[34 empty] | 66.8 | 0.7136 | 713.4
[34 empty] | 66.9 | 0.7132 | 713
[34 empty] | 67 | 0.7128 | 712.7
[34 empty] | 67.1 | 0.7125 | 712.3
[34 empty] | 67.2 | 0.7121 | 711.9
[34 empty] | 67.3 | 0.7118 | 711.6
[34 empty] | 67.4 | 0.7114 | 711.2
[34 empty] | 67.5 | 0.7111 | 710.9
[34 empty] | 67.6 | 0.7107 | 710.5
[34 empty] | 67.7 | 0.7103 | 710.2
[34 empty] | 67.8 | 0.71 | 709.8
[34 empty] | 67.9 | 0.7096 | 709.4
[34 empty] | 68 | 0.7093 | 709.1
[34 empty] | 68.1 | 0.7089 | 708.7
[34 empty] | 68.2 | 0.7086 | 708.4
[34 empty] | 68.3 | 0.7082 | 708
[34 empty] | 68.4 | 0.7079 | 707.7
[34 empty] | 68.5 | 0.7075 | 707.3
[34 empty] | 68.6 | 0.7071 | 707
[34 empty] | 68.7 | 0.7068 | 706.6
[34 empty] | 68.8 | 0.7064 | 706.3
[34 empty] | 68.9 | 0.7061 | 705.9
[34 empty] | 69 | 0.7057 | 705.6
[34 empty] | 69.1 | 0.7054 | 705.2
[34 empty] | 69.2 | 0.705 | 704.9
[34 empty] | 69.3 | 0.7047 | 704.5
[34 empty] | 69.4 | 0.7043 | 704.2
[34 empty] | 69.5 | 0.704 | 703.8
[34 empty] | 69.6 | 0.7036 | 703.5
[34 empty] | 69.7 | 0.7033 | 703.1
[34 empty] | 69.8 | 0.7029 | 702.8
[34 empty] | 69.9 | 0.7026 | 702.4
[34 empty] | 70 | 0.7022 | 702.1
[34 empty] | 70.1 | 0.7019 | 701.7
[34 empty] | 70.2 | 0.7015 | 701.4
[34 empty] | 70.3 | 0.7012 | 701
[34 empty] | 70.4 | 0.7008 | 700.7
[34 empty] | 70.5 | 0.7005 | 700.3
[34 empty] | 70.6 | 0.7001 | 700
[34 empty] | 70.7 | 0.6998 | 699.6
[34 empty] | 70.8 | 0.6995 | 699.3
[34 empty] | 70.9 | 0.6991 | 698.9
[34 empty] | 71 | 0.6988 | 698.6
[34 empty] | 71.1 | 0.6984 | 698.2
[34 empty] | 71.2 | 0.6981 | 697.9
[34 empty] | 71.3 | 0.6977 | 697.6
[34 empty] | 71.4 | 0.6974 | 697.2
[34 empty] | 71.5 | 0.697 | 696.9
[34 empty] | 71.6 | 0.6967 | 696.5
[34 empty] | 71.7 | 0.6964 | 696.2
[34 empty] | 71.8 | 0.696 | 695.8
[34 empty] | 71.9 | 0.6957 | 695.5
[34 empty] | 72 | 0.6953 | 695.2
[34 empty] | 72.1 | 0.695 | 694.8
[34 empty] | 72.2 | 0.6946 | 694.5
[34 empty] | 72.3 | 0.6943 | 694.1
[34 empty] | 72.4 | 0.694 | 693.8
[34 empty] | 72.5 | 0.6936 | 693.5
[34 empty] | 72.6 | 0.6933 | 693.1
[34 empty] | 72.7 | 0.6929 | 692.8
[34 empty] | 72.8 | 0.6926 | 692.4
[34 empty] | 72.9 | 0.6923 | 692.1
[34 empty] | 73 | 0.6919 | 691.8
[34 empty] | 73.1 | 0.6916 | 691.4
[34 empty] | 73.2 | 0.6913 | 691.1
[34 empty] | 73.3 | 0.6909 | 690.8
[34 empty] | 73.4 | 0.6906 | 690.4
[34 empty] | 73.5 | 0.6902 | 690.1
[34 empty] | 73.6 | 0.6899 | 689.7
[34 empty] | 73.7 | 0.6896 | 689.4
[34 empty] | 73.8 | 0.6892 | 689.1
[34 empty] | 73.9 | 0.6889 | 688.7
[34 empty] | 74 | 0.6886 | 688.4
[34 empty] | 74.1 | 0.6882 | 688.1
[34 empty] | 74.2 | 0.6879 | 687.7
[34 empty] | 74.3 | 0.6876 | 687.4
[34 empty] | 74.4 | 0.6872 | 687.1
[34 empty] | 74.5 | 0.6869 | 686.7
[34 empty] | 74.6 | 0.6866 | 686.4
[34 empty] | 74.7 | 0.6862 | 686.1
[34 empty] | 74.8 | 0.6859 | 685.7
[34 empty] | 74.9 | 0.6856 | 685.4
[34 empty] | 75 | 0.6852 | 685.1
[34 empty] | 75.1 | 0.6849 | 684.7
[34 empty] | 75.2 | 0.6846 | 684.4
[34 empty] | 75.3 | 0.6842 | 684.1
[34 empty] | 75.4 | 0.6839 | 683.8
[34 empty] | 75.5 | 0.6836 | 683.4
[34 empty] | 75.6 | 0.6832 | 683.1
[34 empty] | 75.7 | 0.6829 | 682.8
[34 empty] | 75.8 | 0.6826 | 682.4
[34 empty] | 75.9 | 0.6823 | 682.1
[34 empty] | 76 | 0.6819 | 681.8
[34 empty] | 76.1 | 0.6816 | 681.5
[34 empty] | 76.2 | 0.6813 | 681.1
[34 empty] | 76.3 | 0.6809 | 680.8
[34 empty] | 76.4 | 0.6806 | 680.5
[34 empty] | 76.5 | 0.6803 | 680.1
[34 empty] | 76.6 | 0.68 | 679.8
[34 empty] | 76.7 | 0.6796 | 679.5
[34 empty] | 76.8 | 0.6793 | 679.2
[34 empty] | 76.9 | 0.679 | 678.8
[34 empty] | 77 | 0.6787 | 678.5
[34 empty] | 77.1 | 0.6783 | 678.2
[34 empty] | 77.2 | 0.678 | 677.9
[34 empty] | 77.3 | 0.6777 | 677.5
[34 empty] | 77.4 | 0.6774 | 677.2
[34 empty] | 77.5 | 0.677 | 676.9
[34 empty] | 77.6 | 0.6767 | 676.6
[34 empty] | 77.7 | 0.6764 | 676.2
[34 empty] | 77.8 | 0.6761 | 675.9
[34 empty] | 77.9 | 0.6757 | 675.6
[34 empty] | 78 | 0.6754 | 675.3
[34 empty] | 78.1 | 0.6751 | 675
[34 empty] | 78.2 | 0.6748 | 674.6
[34 empty] | 78.3 | 0.6745 | 674.3
[34 empty] | 78.4 | 0.6741 | 674
[34 empty] | 78.5 | 0.6738 | 673.7
[34 empty] | 78.6 | 0.6735 | 673.4
[34 empty] | 78.7 | 0.6732 | 673
[34 empty] | 78.8 | 0.6728 | 672.7
[34 empty] | 78.9 | 0.6725 | 672.4
[34 empty] | 79 | 0.6722 | 672.1
[34 empty] | 79.1 | 0.6719 | 671.8
[34 empty] | 79.2 | 0.6716 | 671.4
[34 empty] | 79.3 | 0.6713 | 671.1
[34 empty] | 79.4 | 0.6709 | 670.8
[34 empty] | 79.5 | 0.6706 | 670.5
[34 empty] | 79.6 | 0.6703 | 670.2
[34 empty] | 79.7 | 0.67 | 669.9
[34 empty] | 79.8 | 0.6697 | 669.5
[34 empty] | 79.9 | 0.6693 | 669.2
[34 empty] | 80 | 0.669 | 668.9
[34 empty] | 80.1 | 0.6687 | 668.6
[34 empty] | 80.2 | 0.6684 | 668.3
[34 empty] | 80.3 | 0.6681 | 668
[34 empty] | 80.4 | 0.6678 | 667.6
[34 empty] | 80.5 | 0.6675 | 667.3
[34 empty] | 80.6 | 0.6671 | 667
[34 empty] | 80.7 | 0.6668 | 666.7
[34 empty] | 80.8 | 0.6665 | 666.4
[34 empty] | 80.9 | 0.6662 | 666.1
[34 empty] | 81 | 0.6659 | 665.8
[34 empty] | 81.1 | 0.6656 | 665.4
[34 empty] | 81.2 | 0.6653 | 665.1
[34 empty] | 81.3 | 0.6649 | 664.8
[34 empty] | 81.4 | 0.6646 | 664.5
[34 empty] | 81.5 | 0.6643 | 664.2
[34 empty] | 81.6 | 0.664 | 663.9
[34 empty] | 81.7 | 0.6637 | 663.6
[34 empty] | 81.8 | 0.6634 | 663.3
[34 empty] | 81.9 | 0.6631 | 663
[34 empty] | 82 | 0.6628 | 662.6
[34 empty] | 82.1 | 0.6625 | 662.3
[34 empty] | 82.2 | 0.6621 | 662
[34 empty] | 82.3 | 0.6618 | 661.7
[34 empty] | 82.4 | 0.6615 | 661.4
[34 empty] | 82.5 | 0.6612 | 661.1
[34 empty] | 82.6 | 0.6609 | 660.8
[34 empty] | 82.7 | 0.6606 | 660.5
[34 empty] | 82.8 | 0.6603 | 660.2
[34 empty] | 82.9 | 0.66 | 659.9
[34 empty] | 83 | 0.6597 | 659.6
[34 empty] | 83.1 | 0.6594 | 659.3
[34 empty] | 83.2 | 0.6591 | 658.9
[34 empty] | 83.3 | 0.6588 | 658.6
[34 empty] | 83.4 | 0.6584 | 658.3
[34 empty] | 83.5 | 0.6581 | 658
[34 empty] | 83.6 | 0.6578 | 657.7
[34 empty] | 83.7 | 0.6575 | 657.4
[34 empty] | 83.8 | 0.6572 | 657.1
[34 empty] | 83.9 | 0.6569 | 656.8
[34 empty] | 84 | 0.6566 | 656.5
[34 empty] | 84.1 | 0.6563 | 656.2
[34 empty] | 84.2 | 0.656 | 655.9
[34 empty] | 84.3 | 0.6557 | 655.6
[34 empty] | 84.4 | 0.6554 | 655.3
[34 empty] | 84.5 | 0.6551 | 655
[34 empty] | 84.6 | 0.6548 | 654.7
[34 empty] | 84.7 | 0.6545 | 654.4
[34 empty] | 84.8 | 0.6542 | 654.1
[34 empty] | 84.9 | 0.6539 | 653.8
[34 empty] | 85 | 0.6536 | 653.5
ASTM T. 6A - API / Bbls / °F
ASTM T. 6B - API / Bbls / °F
ASTM T. 24A - RD / Bbls / °F
ASTM T. 24B - RD / Bbls / °F
ASTM T. 54A - Dens. / m³ / °C
ASTM T. 54B - Dens. / m³ / °C
Note on G11: Example: API : 61.4 Relative Density : 0.7335 Density (kg/m3) : 733.3 Density (kg/L) : 0.7333
Note on AE117: Example: API : 61.4 Relative Density : 0.7335 Density (kg/m3) : 733.3 Density (kg/L) : 0.7333

## ASTM CP min CARGO Check
HOME | ASTM - CHARTER PARTY Min. CARGO Check
|  |  |  | Vessel's Full Capacity 98 % | 100000 |  | Cub.m.@Observed Temp.
DOCUMENTS MANAGER |  |  |  | Vessel's Full Capacity 98 % | 628981 |  | Bbls@Observed Temp.
ASTM TABLES [D 1250-80] |  |  |  | C/P min must be Loaded | 100000 |  | MT
ASTM - CONVERTERS |  |  |  | ASTM Table | ASTM T. 54B - Dens. / m³ / °C
ASTM - CALCULATORS |  |  |  |  | Go to Calc
• Calculator - Volume & Weght |  | Cargo | Nominated Qty | Tolerance | Density | Loading Temperature | To Load | To Load | To Load | To Load | Variance from Nomination
• Calculator - Volume (Therm. expansion) |  |  |  |  | (15°C)
• Calculator - Volume (Therm. expan. 2) |  |  | MT |  | kg/m3 or kg/L | (°C) | MT | Cub.m.@15°C | Cub/m.@Obs.Temp. | MT | ( % )
• Calculator - Volume (Therm. expan. 3) |  | AH | 50000 |  | 0.8757 | 20 | 50000 | 57168.9915 | 57398.5859 | 50000 | 0
• Calculator - C/P min CARGO Check |  | AL | 50000 | 10 | 0.865 | 22 | 36593.9401 | 42359 | 42601.4141 | 36593.9401 | -26.8121
• Calculator - Blended Cargo | [5 empty] | TOTAL |  | 99527.9915 | 100000 | 86593.9401
• Calculator - Blended Cargo Prediction
• Calculator - Shore Line Displacement | [5 empty] | TOTAL to Load : |  | 99527.9915 | Cub.m.@15°C
• BL Figures & Outturn Compare | [5 empty] | TOTAL to Load : |  | 100000 | Cub/m.@Obs.Temp.
CARGO - CALCULATORS | [5 empty] | Vessel's Capacity : |  | 98
————————————————— | [5 empty] | TOTAL to Load : |  | 86593.9401 | M.T. C/P min. not meet
GUIDELINES - ASTM | [5 empty] | C/P min Short Loading : |  | -13406.0599 | M.T. C/P min. not meet
GUIDELINES - CARGO |  | NOTE:
SOURCE / LINKS |  | 1. Above Teoretical Calculation based on Vessel's Full Capacity 98% only.
————————————————— |  | 2. Practically Total Quantity (Bbls@60°F, M³@15°C and MT) will be different from above Calculation depend on Cargo Tanks Combination and Stress Condition.
Help
Disclaimer
[12 empty] | Go to Top | [11 empty] | Go to Top | [12 empty] | Go to Top |  |  |  |  | Go to Top | [5 empty] | Go to Top
[12 empty] | DO NOT ENTER DATA IN THIS AREA, LINE DISPLACEMENT CALCULATIONS | [23 empty] | DO NOT ENTER DATA IN THIS AREA, LINE DISPLACEMENT CALCULATIONS
[13 empty] | ASTM Table Select | [10 empty] | PETROLEUM MEASUREMENT TABLES ASTM D 1250-80 Volume I / II | [12 empty] | ASTM Table 3 |  |  | ASTM Table 13 |  |  | ASTM Table 51 |  |  | ASTM Table 56
[13 empty] | 4 | ASTM T. 54B - Dens. / m³ / °C |  |  | ASTM Table 54B |  | T.54A | Density15°C | T°C | Cub.m.@15°C | T.56 |  | Observed |  | ASTM Table 6A | [8 empty] | VCF | API | Relative | Density | API | Tonnes | Tonnes | Density | Relative | API | Density | Kilograms | Cubic Mtr
[13 empty] | 1 | ASTM T. 6A - API / Bbls / °F |  |  | ASTM Table 6A |  | T.6A | A.P.I. | T°F | Bbls@60°F | T.13 |  | API | T°F | API | T°F | A | b | [5 empty] | 6A | Gravity | Density |  | Gravity | per | per |  | Density | Gravity |  | per | per
[13 empty] | 2 | ASTM T. 6B - API / Bbls / °F |  |  | ASTM Table 6B |  | T.6B | A.P.I. | T°F | Bbls@60°F | T.13 | 1 | 30 | 68 | 30 | 68 | 0.00044521 | 1.0028 | [5 empty] | 0.9964 |  |  |  |  | 1000 US Gallons | Barrel |  |  |  |  | Cubic Mtr | Tonne
[13 empty] | 3 | ASTM T. 54A - Dens. / m³ / °C |  |  | ASTM Table 54A |  | T.54A | Density15°C | T°C | Cub.m.@15°C | T.56 | 2 | 32 | 71.6 | 32 | 71.5 | 0.00045631 | 1.0042 | [5 empty] | 0.9947 | (60°F) | (60/60°F) | (15°C) | (60°F) | (60°F) | (60°F) | ( 15°C ) | ( 60/60°F ) | (60°F) | ( 15°C )
[13 empty] | 4 | ASTM T. 54B - Dens. / m³ / °C |  |  | ASTM Table 54B |  | T.54A | Density15°C | T°C | Cub.m.@15°C | T.56 | [13 empty] | 30 | 0.8762 | 875.7 | 30 | 3.3092 | 0.13899 | 875 | 0.8755 | 30.13 | 875 | 873.9 | 1.1443
[25 empty] | Observed |  | ASTM Table 6B |  | Cor1 | Cor2 |  |  |  | Cor2 | Cor3 | VCF | 30 | 0.8762 | 875.7 | 30 | 3.3092 | 0.13899 | 875.7 | 0.8762 | 30 | 875.7 | 874.6 | 1.1434
[13 empty] | INITIAL DATA | [7 empty] | Nominated Qty |  |  |  | API | T°F | API | T°F |  | API<37.0 | 37.0=< API <48.0 | 48.0=< API <52.0 | 52.0=< API <85.0 |  |  | 6B | 30.1 | 0.8756 | 875.1 | 30.1 | 3.3072 | 0.1389 | 876 | 0.8765 | 29.94 | 876 | 874.9 | 1.143
[14 empty] | Density Cargp 1 | 0.8757 | kg/L@15°C |  |  |  |  | 2 | MT |  | 1 | 30 | 68 | 30 | 68 | 875.2953 | 0.00044416 | 0 | 0 | 0 | 0.00044416 | 1.0028 | 0.9964
[14 empty] | Density Cargp 2 | 0.865 | kg/L@15°C |  |  |  |  | 1 | Cub.m@15°C |  | 2 | 32 | 71.6 | 32 | 71.5 | 864.5884 | 0.00045136 | 0 | 0 | 0 | 0.00045136 | 1.0042 | 0.9948 | 32 | 0.8654 | 865 | 32 | 3.2687 | 0.13728 | 865 | 0.8655 | 32 | 865 | 863.9 | 1.1575
[14 empty] | Temp. Cargo 1 | 20 | °C |  |  |  |  | 2 | MT | [14 empty] | 32 | 0.8654 | 865 | 32 | 3.2687 | 0.13728 | 865 | 0.8655 | 32 | 865 | 863.9 | 1.1575
[14 empty] | Temp. Cargo 2 | 22 | °C | [20 empty] | 32.1 | 0.8649 | 864.5 | 32.1 | 3.2667 | 0.1372 | 866 | 0.8665 | 31.81 | 866 | 864.9 | 1.1562
[24 empty] | PETROLEUM MEASUREMENT TABLES ASTM D 1250-80 Volume VII / VIII | [12 empty] | PETROLEUM MEASUREMENT TABLES ASTM D 1250-80 Volume XI / XII
[14 empty] | A.P.I. Cargo 1 : | 30 | [9 empty] | Observed |  | ASTM Table 54A | [8 empty] | VCF | ASTM Table 3 |  |  | ASTM Table 13 |  |  | ASTM Table 51 |  |  | ASTM Table 56
[14 empty] | Density Cargo 1 : | 875.7 | at 15°C | [8 empty] | Density15°C | T°C | Density15°C | T°C | A | b | [5 empty] | 54A | API | Relative | Density | API | Tonnes | Tonnes | Density | Relative | API | Density | Kilograms | Cubic Mtr
[14 empty] | Density Cargo 1 : | 0.8757 | at 15°C | [7 empty] | 1 | 875.7 | 20 | 876 | 20 | 0.00080009 | 1.0032 | [5 empty] | 0.996 | Gravity | Density |  | Gravity | per | per |  | Density | Gravity |  | per | per
[14 empty] | Temp. Cargo 1 : | 68 | °F | [7 empty] | 2 | 865 | 22 | 864 | 22 | 0.00082247 | 1.0046 | [5 empty] | 0.9942 |  |  |  |  | 1000 US Gallons | Barrel |  |  |  |  | Cubic Mtr | Tonne
[14 empty] | Temp. Cargo 1 : | 20 | °C | [20 empty] | (60°F) | (60/60°F) | (15°C) | (60°F) | (60°F) | (60°F) | ( 15°C ) | ( 60/60°F ) | (60°F) | ( 15°C )
[25 empty] | Observed |  | ASTM Table 54B |  | Cor1 |  |  |  | Cor1 | Cor2 |  | VCF | 0 | 1.076 | 1075.3 | 0 | 4.0652 | 0.17074 | 650 |  |  | 650
[14 empty] | A.P.I. Cargo 2 : | 32 | [9 empty] | Density15°C | T°C | Density15°C | T°C | D<770 | 770=< D <787.5 | 787.5=< D <838.5 | 838.5=< D <1075 |  |  |  | 54B | 0.1 | 1.0752 | 1074.5 | 0.1 | 4.0621 | 0.17061 | 651 |  |  | 651
[14 empty] | Density Cargo 2 : | 865 | at 15°C | [7 empty] | 1 | 875.7 | 20 | 876 | 20 | 0 | 0 | 0 | 0.00044369 | 0.00044369 | 9 |  | 0.996 | 0.2 | 1.0744 | 1073.7 | 0.2 | 4.0591 | 0.17048 | 652 |  |  | 652
[14 empty] | Density Cargo 2 : | 0.865 | at 15°C | [7 empty] | 2 | 865 | 22 | 864 | 22 | 0 | 0 | 0 | 0.00045176 | 0.00045176 | 12.6 |  | 0.9943 | 0.3 | 1.0736 | 1072.9 | 0.3 | 4.056 | 0.17035 | 653 |  |  | 653
[14 empty] | Temp. Cargo 2 : | 71.6 | °F | [20 empty] | 0.4 | 1.0728 | 1072.1 | 0.4 | 4.0529 | 0.17022 | 654 | 0.6541 | 84.83 | 654 | 652.9 | 1.5317
[14 empty] | Temp. Cargo 2 : | 22 | °C | [20 empty] | 0.5 | 1.072 | 1071.3 | 0.5 | 4.0498 | 0.17009 | 655 | 0.6551 | 84.49 | 655 | 653.9 | 1.5293
[37 empty] | 0.6 | 1.0712 | 1070.5 | 0.6 | 4.0467 | 0.16996 | 656 | 0.6561 | 84.16 | 656 | 654.9 | 1.527
[37 empty] | 0.7 | 1.0703 | 1069.7 | 0.7 | 4.0437 | 0.16983 | 657 | 0.6571 | 83.84 | 657 | 655.9 | 1.5247
[37 empty] | 0.8 | 1.0695 | 1068.8 | 0.8 | 4.0406 | 0.16971 | 658 | 0.6581 | 83.51 | 658 | 656.9 | 1.5224
[17 empty] | Vessel' Capacity 98% : | 100000 | Cub.m.@Observed Temp. | [17 empty] | 0.9 | 1.0687 | 1068 | 0.9 | 4.0376 | 0.16958 | 659 | 0.6591 | 83.18 | 659 | 657.9 | 1.52
[17 empty] | Vessel' Capacity 98% : | 628981 | Bbls@Observed Temp. | [17 empty] | 1 | 1.0679 | 1067.2 | 1 | 4.0345 | 0.16945 | 660 | 0.6601 | 82.86 | 660 | 658.9 | 1.5177
[17 empty] | C/P min must be Loaded : | 100000 | MT | [17 empty] | 1.1 | 1.0671 | 1066.4 | 1.1 | 4.0315 | 0.16932 | 661 | 0.6611 | 82.53 | 661 | 659.9 | 1.5154
[37 empty] | 1.2 | 1.0663 | 1065.6 | 1.2 | 4.0284 | 0.16919 | 662 | 0.6621 | 82.21 | 662 | 660.9 | 1.5131
[13 empty] | Cargo No. | Observed |  | ASTM Table 54B |  | VCF | WCF | TO LOAD | [16 empty] | 1.3 | 1.0655 | 1064.8 | 1.3 | 4.0254 | 0.16907 | 663 | 0.6631 | 81.88 | 663 | 661.9 | 1.5108
[14 empty] | Density15°C | T°C | Density15°C | T°C | T.54A | T.56 | MT | Cub.m.@15°C | Cub.m.@Obs.T. | M.T | [13 empty] | 1.4 | 1.0647 | 1064 | 1.4 | 4.0224 | 0.16894 | 664 | 0.6641 | 81.56 | 664 | 662.9 | 1.5086
[13 empty] | 1 | 875.7 | 20 | 876 | 20 | 0.996 | 0.8746 | 50000 | 57168.9915 | 57398.5859 | 50000 | [13 empty] | 1.5 | 1.0639 | 1063.2 | 1.5 | 4.0193 | 0.16881 | 665 | 0.6651 | 81.24 | 665 | 663.9 | 1.5063
[13 empty] | 2 | 865 | 22 | 864 | 22 | 0.9943 | 0.8639 | 36593.9401 | 42359 | 42601.4141 | 36593.9401 | [13 empty] | 1.6 | 1.0631 | 1062.4 | 1.6 | 4.0163 | 0.16869 | 666 | 0.6661 | 80.92 | 666 | 664.9 | 1.504
[19 empty] | Total: |  | 99527.9915 | 100000 | 86593.9401 | [13 empty] | 1.7 | 1.0623 | 1061.6 | 1.7 | 4.0133 | 0.16856 | 667 | 0.6671 | 80.6 | 667 | 665.9 | 1.5018
[19 empty] | Short Loading : |  | 0 | 0 | -13406.0599 | [13 empty] | 1.8 | 1.0615 | 1060.8 | 1.8 | 4.0103 | 0.16843 | 668 | 0.6681 | 80.29 | 668 | 666.9 | 1.4995
[19 empty] | Vessel capacity : |  |  | 98 | [14 empty] | 1.9 | 1.0607 | 1060 | 1.9 | 4.0073 | 0.16831 | 669 | 0.6691 | 79.97 | 669 | 667.9 | 1.4973
[37 empty] | 2 | 1.0599 | 1059.2 | 2 | 4.0043 | 0.16818 | 670 | 0.6701 | 79.65 | 670 | 668.9 | 1.495
[13 empty] | CARGO 1 | [23 empty] | 2.1 | 1.0591 | 1058.5 | 2.1 | 4.0013 | 0.16805 | 671 | 0.6711 | 79.34 | 671 | 669.9 | 1.4928
[13 empty] | ASTM Tab. | API/Dens. | Temp. | API/Dens. | Temp. | VCF | WCF (T.13&56) | WCF (T.56) | [16 empty] | 2.2 | 1.0583 | 1057.7 | 2.2 | 3.9983 | 0.16793 | 672 | 0.6721 | 79.02 | 672 | 670.9 | 1.4906
[13 empty] | T.6A | 30 | 68 | 30 | 68 | 0.9964 | 0.13899 | [17 empty] | 2.3 | 1.0575 | 1056.9 | 2.3 | 3.9953 | 0.1678 | 673 | 0.6731 | 78.71 | 673 | 671.9 | 1.4884
[13 empty] | T.6B | 30 | 68 | 30 | 68 | 0.9964 | 0.13899 | [17 empty] | 2.4 | 1.0568 | 1056.1 | 2.4 | 3.9923 | 0.16768 | 674 | 0.6741 | 78.4 | 674 | 672.9 | 1.4861
[13 empty] | T.54A | 875.7 | 20 | 876 | 20 | 0.996 | 874.6 | 1.1434 | [16 empty] | 2.5 | 1.056 | 1055.3 | 2.5 | 3.9893 | 0.16755 | 675 | 0.6751 | 78.09 | 675 | 673.9 | 1.4839
[13 empty] | T.54B | 875.7 | 20 | 876 | 20 | 0.996 | 874.6 | 1.1434 | [16 empty] | 2.6 | 1.0552 | 1054.5 | 2.6 | 3.9863 | 0.16743 | 676 | 0.6761 | 77.78 | 676 | 674.9 | 1.4817
[37 empty] | 2.7 | 1.0544 | 1053.7 | 2.7 | 3.9834 | 0.1673 | 677 | 0.6771 | 77.47 | 677 | 675.9 | 1.4795
[13 empty] | CARGO 2 | [23 empty] | 2.8 | 1.0536 | 1052.9 | 2.8 | 3.9804 | 0.16718 | 678 | 0.6781 | 77.16 | 678 | 676.9 | 1.4774
[13 empty] | ASTM Tab. | API/Dens. | Temp. | API/Dens. | Temp. | VCF | WCF (T.13&56) | WCF (T.56) | [16 empty] | 2.9 | 1.0528 | 1052.2 | 2.9 | 3.9774 | 0.16705 | 679 | 0.6791 | 76.85 | 679 | 677.9 | 1.4752
[13 empty] | T.6A | 32 | 71.6 | 32 | 71.5 | 0.9947 | 0.13728 | [17 empty] | 3 | 1.052 | 1051.4 | 3 | 3.9745 | 0.16693 | 680 | 0.6801 | 76.54 | 680 | 678.9 | 1.473
[13 empty] | T.6B | 32 | 71.6 | 32 | 71.5 | 0.9948 | 0.13728 | [17 empty] | 3.1 | 1.0513 | 1050.6 | 3.1 | 3.9715 | 0.1668 | 681 | 0.6811 | 76.24 | 681 | 679.9 | 1.4708
[13 empty] | T.54A | 865 | 22 | 864 | 22 | 0.9942 | 863.9 | 1.1575 | [16 empty] | 3.2 | 1.0505 | 1049.8 | 3.2 | 3.9685 | 0.16668 | 682 | 0.6821 | 75.93 | 682 | 680.9 | 1.4687
[13 empty] | T.54B | 865 | 22 | 864 | 22 | 0.9943 | 863.9 | 1.1575 | [16 empty] | 3.3 | 1.0497 | 1049 | 3.3 | 3.9656 | 0.16656 | 683 | 0.6831 | 75.63 | 683 | 681.9 | 1.4665
[37 empty] | 3.4 | 1.0489 | 1048.3 | 3.4 | 3.9627 | 0.16643 | 684 | 0.6842 | 75.33 | 684 | 682.9 | 1.4644
[37 empty] | 3.5 | 1.0481 | 1047.5 | 3.5 | 3.9597 | 0.16631 | 685 | 0.6852 | 75.02 | 685 | 683.9 | 1.4622
[37 empty] | 3.6 | 1.0474 | 1046.7 | 3.6 | 3.9568 | 0.16618 | 686 | 0.6862 | 74.72 | 686 | 684.9 | 1.4601
[37 empty] | 3.7 | 1.0466 | 1045.9 | 3.7 | 3.9539 | 0.16606 | 687 | 0.6872 | 74.42 | 687 | 685.9 | 1.458
[37 empty] | 3.8 | 1.0458 | 1045.2 | 3.8 | 3.9509 | 0.16594 | 688 | 0.6882 | 74.12 | 688 | 686.9 | 1.4559
[37 empty] | 3.9 | 1.0451 | 1044.4 | 3.9 | 3.948 | 0.16582 | 689 | 0.6892 | 73.82 | 689 | 687.9 | 1.4537
[37 empty] | 4 | 1.0443 | 1043.6 | 4 | 3.9451 | 0.16569 | 690 | 0.6902 | 73.53 | 690 | 688.9 | 1.4516
[37 empty] | 4.1 | 1.0435 | 1042.8 | 4.1 | 3.9422 | 0.16557 | 691 | 0.6912 | 73.23 | 691 | 689.9 | 1.4495
[37 empty] | 4.2 | 1.0427 | 1042.1 | 4.2 | 3.9393 | 0.16545 | 692 | 0.6922 | 72.93 | 692 | 690.9 | 1.4474
[37 empty] | 4.3 | 1.042 | 1041.3 | 4.3 | 3.9364 | 0.16533 | 693 | 0.6932 | 72.64 | 693 | 691.9 | 1.4453
[37 empty] | 4.4 | 1.0412 | 1040.5 | 4.4 | 3.9335 | 0.16521 | 694 | 0.6942 | 72.34 | 694 | 692.9 | 1.4432
[37 empty] | 4.5 | 1.0404 | 1039.8 | 4.5 | 3.9306 | 0.16508 | 695 | 0.6952 | 72.05 | 695 | 693.9 | 1.4412
[37 empty] | 4.6 | 1.0397 | 1039 | 4.6 | 3.9277 | 0.16496 | 696 | 0.6962 | 71.76 | 696 | 694.9 | 1.4391
[37 empty] | 4.7 | 1.0389 | 1038.3 | 4.7 | 3.9248 | 0.16484 | 697 | 0.6972 | 71.46 | 697 | 695.9 | 1.437
[37 empty] | 4.8 | 1.0382 | 1037.5 | 4.8 | 3.9219 | 0.16472 | 698 | 0.6982 | 71.17 | 698 | 696.9 | 1.435
[37 empty] | 4.9 | 1.0374 | 1036.7 | 4.9 | 3.919 | 0.1646 | 699 | 0.6992 | 70.88 | 699 | 697.9 | 1.4329
[37 empty] | 5 | 1.0366 | 1036 | 5 | 3.9162 | 0.16448 | 700 | 0.7002 | 70.59 | 700 | 698.9 | 1.4309
[37 empty] | 5.1 | 1.0359 | 1035.2 | 5.1 | 3.9133 | 0.16436 | 701 | 0.7012 | 70.3 | 701 | 699.9 | 1.4288
[37 empty] | 5.2 | 1.0351 | 1034.5 | 5.2 | 3.9104 | 0.16424 | 702 | 0.7022 | 70.02 | 702 | 700.9 | 1.4268
[37 empty] | 5.3 | 1.0344 | 1033.7 | 5.3 | 3.9076 | 0.16412 | 703 | 0.7032 | 69.73 | 703 | 701.9 | 1.4247
[37 empty] | 5.4 | 1.0336 | 1033 | 5.4 | 3.9047 | 0.164 | 704 | 0.7042 | 69.44 | 704 | 702.9 | 1.4227
[37 empty] | 5.5 | 1.0328 | 1032.2 | 5.5 | 3.9018 | 0.16388 | 705 | 0.7052 | 69.16 | 705 | 703.9 | 1.4207
[37 empty] | 5.6 | 1.0321 | 1031.4 | 5.6 | 3.899 | 0.16376 | 706 | 0.7062 | 68.87 | 706 | 704.9 | 1.4187
[37 empty] | 5.7 | 1.0313 | 1030.7 | 5.7 | 3.8962 | 0.16364 | 707 | 0.7072 | 68.59 | 707 | 705.9 | 1.4167
[37 empty] | 5.8 | 1.0306 | 1029.9 | 5.8 | 3.8933 | 0.16352 | 708 | 0.7082 | 68.31 | 708 | 706.9 | 1.4147
[37 empty] | 5.9 | 1.0298 | 1029.2 | 5.9 | 3.8905 | 0.1634 | 709 | 0.7092 | 68.02 | 709 | 707.9 | 1.4127
[37 empty] | 6 | 1.0291 | 1028.4 | 6 | 3.8876 | 0.16328 | 710 | 0.7102 | 67.74 | 710 | 708.9 | 1.4107
[37 empty] | 6.1 | 1.0283 | 1027.7 | 6.1 | 3.8848 | 0.16316 | 711 | 0.7112 | 67.46 | 711 | 709.9 | 1.4087
[37 empty] | 6.2 | 1.0276 | 1027 | 6.2 | 3.882 | 0.16304 | 712 | 0.7122 | 67.18 | 712 | 710.9 | 1.4067
[37 empty] | 6.3 | 1.0269 | 1026.2 | 6.3 | 3.8792 | 0.16293 | 713 | 0.7132 | 66.9 | 713 | 711.9 | 1.4047
[37 empty] | 6.4 | 1.0261 | 1025.5 | 6.4 | 3.8764 | 0.16281 | 714 | 0.7142 | 66.63 | 714 | 712.9 | 1.4027
[37 empty] | 6.5 | 1.0254 | 1024.7 | 6.5 | 3.8735 | 0.16269 | 715 | 0.7152 | 66.35 | 715 | 713.9 | 1.4008
[37 empty] | 6.6 | 1.0246 | 1024 | 6.6 | 3.8707 | 0.16257 | 716 | 0.7162 | 66.07 | 716 | 714.9 | 1.3988
[37 empty] | 6.7 | 1.0239 | 1023.2 | 6.7 | 3.8679 | 0.16245 | 717 | 0.7172 | 65.8 | 717 | 715.9 | 1.3969
[37 empty] | 6.8 | 1.0231 | 1022.5 | 6.8 | 3.8651 | 0.16234 | 718 | 0.7182 | 65.52 | 718 | 716.9 | 1.3949
[37 empty] | 6.9 | 1.0224 | 1021.8 | 6.9 | 3.8623 | 0.16222 | 719 | 0.7192 | 65.25 | 719 | 717.9 | 1.393
[37 empty] | 7 | 1.0217 | 1021 | 7 | 3.8595 | 0.1621 | 720 | 0.7202 | 64.97 | 720 | 718.9 | 1.391
[37 empty] | 7.1 | 1.0209 | 1020.3 | 7.1 | 3.8568 | 0.16198 | 721 | 0.7212 | 64.7 | 721 | 719.9 | 1.3891
[37 empty] | 7.2 | 1.0202 | 1019.6 | 7.2 | 3.854 | 0.16187 | 722 | 0.7222 | 64.43 | 722 | 720.9 | 1.3872
[37 empty] | 7.3 | 1.0195 | 1018.8 | 7.3 | 3.8512 | 0.16175 | 723 | 0.7232 | 64.16 | 723 | 721.9 | 1.3853
[37 empty] | 7.4 | 1.0187 | 1018.1 | 7.4 | 3.8484 | 0.16163 | 724 | 0.7242 | 63.89 | 724 | 722.9 | 1.3833
[37 empty] | 7.5 | 1.018 | 1017.4 | 7.5 | 3.8456 | 0.16152 | 725 | 0.7252 | 63.62 | 725 | 723.9 | 1.3814
[37 empty] | 7.6 | 1.0173 | 1016.6 | 7.6 | 3.8429 | 0.1614 | 726 | 0.7262 | 63.35 | 726 | 724.9 | 1.3795
[37 empty] | 7.7 | 1.0165 | 1015.9 | 7.7 | 3.8401 | 0.16128 | 727 | 0.7272 | 63.08 | 727 | 725.9 | 1.3776
[37 empty] | 7.8 | 1.0158 | 1015.2 | 7.8 | 3.8373 | 0.16117 | 728 | 0.7282 | 62.81 | 728 | 726.9 | 1.3757
[37 empty] | 7.9 | 1.0151 | 1014.4 | 7.9 | 3.8346 | 0.16105 | 729 | 0.7292 | 62.54 | 729 | 727.9 | 1.3738
[37 empty] | 8 | 1.0143 | 1013.7 | 8 | 3.8318 | 0.16094 | 730 | 0.7302 | 62.28 | 730 | 728.9 | 1.3719
[37 empty] | 8.1 | 1.0136 | 1013 | 8.1 | 3.8291 | 0.16082 | 731 | 0.7312 | 62.01 | 731 | 729.9 | 1.3701
[37 empty] | 8.2 | 1.0129 | 1012.3 | 8.2 | 3.8263 | 0.16071 | 732 | 0.7322 | 61.75 | 732 | 730.9 | 1.3682
[37 empty] | 8.3 | 1.0122 | 1011.5 | 8.3 | 3.8236 | 0.16059 | 733 | 0.7332 | 61.48 | 733 | 731.9 | 1.3663
[37 empty] | 8.4 | 1.0114 | 1010.8 | 8.4 | 3.8209 | 0.16048 | 734 | 0.7342 | 61.22 | 734 | 732.9 | 1.3645
[37 empty] | 8.5 | 1.0107 | 1010.1 | 8.5 | 3.8181 | 0.16036 | 735 | 0.7352 | 60.96 | 735 | 733.9 | 1.3626
[37 empty] | 8.6 | 1.01 | 1009.4 | 8.6 | 3.8154 | 0.16025 | 736 | 0.7362 | 60.7 | 736 | 734.9 | 1.3607
[37 empty] | 8.7 | 1.0093 | 1008.6 | 8.7 | 3.8127 | 0.16013 | 737 | 0.7372 | 60.44 | 737 | 735.9 | 1.3589
[37 empty] | 8.8 | 1.0086 | 1007.9 | 8.8 | 3.81 | 0.16002 | 738 | 0.7382 | 60.18 | 738 | 736.9 | 1.3571
[37 empty] | 8.9 | 1.0078 | 1007.2 | 8.9 | 3.8072 | 0.1599 | 739 | 0.7392 | 59.92 | 739 | 737.9 | 1.3552
[37 empty] | 9 | 1.0071 | 1006.5 | 9 | 3.8045 | 0.15979 | 740 | 0.7402 | 59.66 | 740 | 738.9 | 1.3534
[37 empty] | 9.1 | 1.0064 | 1005.8 | 9.1 | 3.8018 | 0.15968 | 741 | 0.7412 | 59.4 | 741 | 739.9 | 1.3515
[37 empty] | 9.2 | 1.0057 | 1005.1 | 9.2 | 3.7991 | 0.15956 | 742 | 0.7422 | 59.14 | 742 | 740.9 | 1.3497
[37 empty] | 9.3 | 1.005 | 1004.4 | 9.3 | 3.7964 | 0.15945 | 743 | 0.7432 | 58.88 | 743 | 741.9 | 1.3479
[37 empty] | 9.4 | 1.0043 | 1003.6 | 9.4 | 3.7937 | 0.15934 | 744 | 0.7442 | 58.63 | 744 | 742.9 | 1.3461
[37 empty] | 9.5 | 1.0035 | 1002.9 | 9.5 | 3.791 | 0.15922 | 745 | 0.7452 | 58.37 | 745 | 743.9 | 1.3443
[37 empty] | 9.6 | 1.0028 | 1002.2 | 9.6 | 3.7883 | 0.15911 | 746 | 0.7462 | 58.12 | 746 | 744.9 | 1.3425
[37 empty] | 9.7 | 1.0021 | 1001.5 | 9.7 | 3.7856 | 0.159 | 747 | 0.7472 | 57.86 | 747 | 745.9 | 1.3407
[37 empty] | 9.8 | 1.0014 | 1000.8 | 9.8 | 3.783 | 0.15888 | 748 | 0.7482 | 57.61 | 748 | 746.9 | 1.3389
[37 empty] | 9.9 | 1.0007 | 1000.1 | 9.9 | 3.7803 | 0.15877 | 749 | 0.7492 | 57.36 | 749 | 747.9 | 1.3371
[37 empty] | 10 | 1 | 999.4 | 10 | 3.7776 | 0.15866 | 750 | 0.7502 | 57.11 | 750 | 748.9 | 1.3353
[37 empty] | 10.1 | 0.9993 | 998.7 | 10.1 | 3.7749 | 0.15855 | 751 | 0.7512 | 56.85 | 751 | 749.9 | 1.3335
[37 empty] | 10.2 | 0.9986 | 998 | 10.2 | 3.7723 | 0.15844 | 752 | 0.7522 | 56.6 | 752 | 750.9 | 1.3317
[37 empty] | 10.3 | 0.9979 | 997.3 | 10.3 | 3.7696 | 0.15832 | 753 | 0.7532 | 56.35 | 753 | 751.9 | 1.33
[37 empty] | 10.4 | 0.9972 | 996.6 | 10.4 | 3.767 | 0.15821 | 754 | 0.7542 | 56.1 | 754 | 752.9 | 1.3282
[37 empty] | 10.5 | 0.9965 | 995.9 | 10.5 | 3.7643 | 0.1581 | 755 | 0.7552 | 55.86 | 755 | 753.9 | 1.3264
[37 empty] | 10.6 | 0.9958 | 995.2 | 10.6 | 3.7616 | 0.15799 | 756 | 0.7562 | 55.61 | 756 | 754.9 | 1.3247
[37 empty] | 10.7 | 0.9951 | 994.5 | 10.7 | 3.759 | 0.15788 | 757 | 0.7573 | 55.36 | 757 | 755.9 | 1.3229
[37 empty] | 10.8 | 0.9944 | 993.8 | 10.8 | 3.7563 | 0.15777 | 758 | 0.7583 | 55.11 | 758 | 756.9 | 1.3212
[37 empty] | 10.9 | 0.9937 | 993.1 | 10.9 | 3.7537 | 0.15766 | 759 | 0.7593 | 54.87 | 759 | 757.9 | 1.3194
[37 empty] | 11 | 0.993 | 992.4 | 11 | 3.7511 | 0.15754 | 760 | 0.7603 | 54.62 | 760 | 758.9 | 1.3177
[37 empty] | 11.1 | 0.9923 | 991.7 | 11.1 | 3.7484 | 0.15743 | 761 | 0.7613 | 54.38 | 761 | 759.9 | 1.316
[37 empty] | 11.2 | 0.9916 | 991 | 11.2 | 3.7458 | 0.15732 | 762 | 0.7623 | 54.13 | 762 | 760.9 | 1.3142
[37 empty] | 11.3 | 0.9909 | 990.3 | 11.3 | 3.7432 | 0.15721 | 763 | 0.7633 | 53.89 | 763 | 761.9 | 1.3125
[37 empty] | 11.4 | 0.9902 | 989.6 | 11.4 | 3.7406 | 0.1571 | 764 | 0.7643 | 53.65 | 764 | 762.9 | 1.3108
[37 empty] | 11.5 | 0.9895 | 988.9 | 11.5 | 3.7379 | 0.15699 | 765 | 0.7653 | 53.4 | 765 | 763.9 | 1.3091
[37 empty] | 11.6 | 0.9888 | 988.2 | 11.6 | 3.7353 | 0.15688 | 766 | 0.7663 | 53.16 | 766 | 764.9 | 1.3074
[37 empty] | 11.7 | 0.9881 | 987.5 | 11.7 | 3.7327 | 0.15677 | 767 | 0.7673 | 52.92 | 767 | 765.9 | 1.3057
[37 empty] | 11.8 | 0.9874 | 986.8 | 11.8 | 3.7301 | 0.15666 | 768 | 0.7683 | 52.68 | 768 | 766.9 | 1.304
[37 empty] | 11.9 | 0.9868 | 986.2 | 11.9 | 3.7275 | 0.15655 | 769 | 0.7693 | 52.44 | 769 | 767.9 | 1.3023
[37 empty] | 12 | 0.9861 | 985.5 | 12 | 3.7249 | 0.15645 | 770 | 0.7703 | 52.2 | 770 | 768.9 | 1.3006
[37 empty] | 12.1 | 0.9854 | 984.8 | 12.1 | 3.7223 | 0.15634 | 771 | 0.7713 | 51.96 | 771 | 769.9 | 1.2989
[37 empty] | 12.2 | 0.9847 | 984.1 | 12.2 | 3.7197 | 0.15623 | 772 | 0.7723 | 51.72 | 772 | 770.9 | 1.2972
[37 empty] | 12.3 | 0.984 | 983.4 | 12.3 | 3.7171 | 0.15612 | 773 | 0.7733 | 51.49 | 773 | 771.9 | 1.2955
[37 empty] | 12.4 | 0.9833 | 982.7 | 12.4 | 3.7145 | 0.15601 | 774 | 0.7743 | 51.25 | 774 | 772.9 | 1.2938
[37 empty] | 12.5 | 0.9826 | 982 | 12.5 | 3.7119 | 0.1559 | 775 | 0.7753 | 51.01 | 775 | 773.9 | 1.2922
[37 empty] | 12.6 | 0.982 | 981.4 | 12.6 | 3.7094 | 0.15579 | 776 | 0.7763 | 50.78 | 776 | 774.9 | 1.2905
[37 empty] | 12.7 | 0.9813 | 980.7 | 12.7 | 3.7068 | 0.15569 | 777 | 0.7773 | 50.54 | 777 | 775.9 | 1.2888
[37 empty] | 12.8 | 0.9806 | 980 | 12.8 | 3.7042 | 0.15558 | 778 | 0.7783 | 50.3 | 778 | 776.9 | 1.2872
[37 empty] | 12.9 | 0.9799 | 979.3 | 12.9 | 3.7017 | 0.15547 | 779 | 0.7793 | 50.07 | 779 | 777.9 | 1.2855
[37 empty] | 13 | 0.9792 | 978.6 | 13 | 3.6991 | 0.15536 | 780 | 0.7803 | 49.84 | 780 | 778.9 | 1.2839
[37 empty] | 13.1 | 0.9786 | 978 | 13.1 | 3.6965 | 0.15525 | 781 | 0.7813 | 49.6 | 781 | 779.9 | 1.2822
[37 empty] | 13.2 | 0.9779 | 977.3 | 13.2 | 3.694 | 0.15515 | 782 | 0.7823 | 49.37 | 782 | 780.9 | 1.2806
[37 empty] | 13.3 | 0.9772 | 976.6 | 13.3 | 3.6914 | 0.15504 | 783 | 0.7833 | 49.14 | 783 | 781.9 | 1.2789
[37 empty] | 13.4 | 0.9765 | 975.9 | 13.4 | 3.6889 | 0.15493 | 784 | 0.7843 | 48.91 | 784 | 782.9 | 1.2773
[37 empty] | 13.5 | 0.9759 | 975.3 | 13.5 | 3.6863 | 0.15483 | 785 | 0.7853 | 48.68 | 785 | 783.9 | 1.2757
[37 empty] | 13.6 | 0.9752 | 974.6 | 13.6 | 3.6838 | 0.15472 | 786 | 0.7864 | 48.45 | 786 | 784.9 | 1.2741
[37 empty] | 13.7 | 0.9745 | 973.9 | 13.7 | 3.6812 | 0.15461 | 787 | 0.7874 | 48.22 | 787 | 785.9 | 1.2724
[37 empty] | 13.8 | 0.9738 | 973.3 | 13.8 | 3.6787 | 0.15451 | 788 | 0.7884 | 47.99 | 788 | 786.9 | 1.2708
[37 empty] | 13.9 | 0.9732 | 972.6 | 13.9 | 3.6762 | 0.1544 | 789 | 0.7894 | 47.76 | 789 | 787.9 | 1.2692
[37 empty] | 14 | 0.9725 | 971.9 | 14 | 3.6736 | 0.15429 | 790 | 0.7904 | 47.53 | 790 | 788.9 | 1.2676
[37 empty] | 14.1 | 0.9718 | 971.3 | 14.1 | 3.6711 | 0.15419 | 791 | 0.7914 | 47.31 | 791 | 789.9 | 1.266
[37 empty] | 14.2 | 0.9712 | 970.6 | 14.2 | 3.6686 | 0.15408 | 792 | 0.7924 | 47.08 | 792 | 790.9 | 1.2644
[37 empty] | 14.3 | 0.9705 | 969.9 | 14.3 | 3.6661 | 0.15397 | 793 | 0.7934 | 46.85 | 793 | 791.9 | 1.2628
[37 empty] | 14.4 | 0.9698 | 969.3 | 14.4 | 3.6635 | 0.15387 | 794 | 0.7944 | 46.63 | 794 | 792.9 | 1.2612
[37 empty] | 14.5 | 0.9692 | 968.6 | 14.5 | 3.661 | 0.15376 | 795 | 0.7954 | 46.4 | 795 | 793.9 | 1.2596
[37 empty] | 14.6 | 0.9685 | 967.9 | 14.6 | 3.6585 | 0.15366 | 796 | 0.7964 | 46.18 | 796 | 794.9 | 1.258
[37 empty] | 14.7 | 0.9679 | 967.3 | 14.7 | 3.656 | 0.15355 | 797 | 0.7974 | 45.96 | 797 | 795.9 | 1.2564
[37 empty] | 14.8 | 0.9672 | 966.6 | 14.8 | 3.6535 | 0.15345 | 798 | 0.7984 | 45.74 | 798 | 796.9 | 1.2549
[37 empty] | 14.9 | 0.9665 | 966 | 14.9 | 3.651 | 0.15334 | 799 | 0.7994 | 45.51 | 799 | 797.9 | 1.2533
[37 empty] | 15 | 0.9659 | 965.3 | 15 | 3.6485 | 0.15324 | 800 | 0.8004 | 45.29 | 800 | 798.9 | 1.2517
[37 empty] | 15.1 | 0.9652 | 964.6 | 15.1 | 3.646 | 0.15313 | 801 | 0.8014 | 45.07 | 801 | 799.9 | 1.2502
[37 empty] | 15.2 | 0.9646 | 964 | 15.2 | 3.6435 | 0.15303 | 802 | 0.8024 | 44.85 | 802 | 800.9 | 1.2486
[37 empty] | 15.3 | 0.9639 | 963.3 | 15.3 | 3.6411 | 0.15292 | 803 | 0.8034 | 44.63 | 803 | 801.9 | 1.247
[37 empty] | 15.4 | 0.9632 | 962.7 | 15.4 | 3.6386 | 0.15282 | 804 | 0.8044 | 44.41 | 804 | 802.9 | 1.2455
[37 empty] | 15.5 | 0.9626 | 962 | 15.5 | 3.6361 | 0.15272 | 805 | 0.8054 | 44.19 | 805 | 803.9 | 1.2439
[37 empty] | 15.6 | 0.9619 | 961.4 | 15.6 | 3.6336 | 0.15261 | 806 | 0.8064 | 43.97 | 806 | 804.9 | 1.2424
[37 empty] | 15.7 | 0.9613 | 960.7 | 15.7 | 3.6312 | 0.15251 | 807 | 0.8074 | 43.76 | 807 | 805.9 | 1.2408
[37 empty] | 15.8 | 0.9606 | 960.1 | 15.8 | 3.6287 | 0.1524 | 808 | 0.8084 | 43.54 | 808 | 806.9 | 1.2393
[37 empty] | 15.9 | 0.96 | 959.4 | 15.9 | 3.6262 | 0.1523 | 809 | 0.8094 | 43.32 | 809 | 807.9 | 1.2378
[37 empty] | 16 | 0.9593 | 958.8 | 16 | 3.6238 | 0.1522 | 810 | 0.8104 | 43.11 | 810 | 808.9 | 1.2362
[37 empty] | 16.1 | 0.9587 | 958.1 | 16.1 | 3.6213 | 0.15209 | 811 | 0.8114 | 42.89 | 811 | 809.9 | 1.2347
[37 empty] | 16.2 | 0.958 | 957.5 | 16.2 | 3.6188 | 0.15199 | 812 | 0.8124 | 42.68 | 812 | 810.9 | 1.2332
[37 empty] | 16.3 | 0.9574 | 956.8 | 16.3 | 3.6164 | 0.15189 | 813 | 0.8134 | 42.46 | 813 | 811.9 | 1.2317
[37 empty] | 16.4 | 0.9567 | 956.2 | 16.4 | 3.6139 | 0.15179 | 814 | 0.8144 | 42.25 | 814 | 812.9 | 1.2302
[37 empty] | 16.5 | 0.9561 | 955.5 | 16.5 | 3.6115 | 0.15168 | 815 | 0.8154 | 42.03 | 815 | 813.9 | 1.2286
[37 empty] | 16.6 | 0.9554 | 954.9 | 16.6 | 3.6091 | 0.15158 | 816 | 0.8164 | 41.82 | 816 | 814.9 | 1.2271
[37 empty] | 16.7 | 0.9548 | 954.2 | 16.7 | 3.6066 | 0.15148 | 817 | 0.8174 | 41.61 | 817 | 815.9 | 1.2256
[37 empty] | 16.8 | 0.9541 | 953.6 | 16.8 | 3.6042 | 0.15138 | 818 | 0.8184 | 41.4 | 818 | 816.9 | 1.2241
[37 empty] | 16.9 | 0.9535 | 952.9 | 16.9 | 3.6018 | 0.15127 | 819 | 0.8194 | 41.19 | 819 | 817.9 | 1.2226
[37 empty] | 17 | 0.9529 | 952.3 | 17 | 3.5993 | 0.15117 | 820 | 0.8204 | 40.98 | 820 | 818.9 | 1.2211
[37 empty] | 17.1 | 0.9522 | 951.7 | 17.1 | 3.5969 | 0.15107 | 821 | 0.8214 | 40.76 | 821 | 819.9 | 1.2197
[37 empty] | 17.2 | 0.9516 | 951 | 17.2 | 3.5945 | 0.15097 | 822 | 0.8224 | 40.56 | 822 | 820.9 | 1.2182
[37 empty] | 17.3 | 0.9509 | 950.4 | 17.3 | 3.5921 | 0.15087 | 823 | 0.8234 | 40.35 | 823 | 821.9 | 1.2167
[37 empty] | 17.4 | 0.9503 | 949.7 | 17.4 | 3.5896 | 0.15077 | 824 | 0.8244 | 40.14 | 824 | 822.9 | 1.2152
[37 empty] | 17.5 | 0.9497 | 949.1 | 17.5 | 3.5872 | 0.15066 | 825 | 0.8254 | 39.93 | 825 | 823.9 | 1.2137
[37 empty] | 17.6 | 0.949 | 948.5 | 17.6 | 3.5848 | 0.15056 | 826 | 0.8264 | 39.72 | 826 | 824.9 | 1.2123
[37 empty] | 17.7 | 0.9484 | 947.8 | 17.7 | 3.5824 | 0.15046 | 827 | 0.8274 | 39.51 | 827 | 825.9 | 1.2108
[37 empty] | 17.8 | 0.9478 | 947.2 | 17.8 | 3.58 | 0.15036 | 828 | 0.8284 | 39.31 | 828 | 826.9 | 1.2093
[37 empty] | 17.9 | 0.9471 | 946.6 | 17.9 | 3.5776 | 0.15026 | 829 | 0.8294 | 39.1 | 829 | 827.9 | 1.2079
[37 empty] | 18 | 0.9465 | 945.9 | 18 | 3.5752 | 0.15016 | 830 | 0.8304 | 38.9 | 830 | 828.9 | 1.2064
[37 empty] | 18.1 | 0.9459 | 945.3 | 18.1 | 3.5728 | 0.15006 | 831 | 0.8314 | 38.69 | 831 | 829.9 | 1.205
[37 empty] | 18.2 | 0.9452 | 944.7 | 18.2 | 3.5704 | 0.14996 | 832 | 0.8324 | 38.49 | 832 | 830.9 | 1.2035
[37 empty] | 18.3 | 0.9446 | 944 | 18.3 | 3.5681 | 0.14986 | 833 | 0.8334 | 38.28 | 833 | 831.9 | 1.2021
[37 empty] | 18.4 | 0.944 | 943.4 | 18.4 | 3.5657 | 0.14976 | 834 | 0.8344 | 38.08 | 834 | 832.9 | 1.2006
[37 empty] | 18.5 | 0.9433 | 942.8 | 18.5 | 3.5633 | 0.14966 | 835 | 0.8354 | 37.87 | 835 | 833.9 | 1.1992
[37 empty] | 18.6 | 0.9427 | 942.2 | 18.6 | 3.5609 | 0.14956 | 836 | 0.8364 | 37.67 | 836 | 834.9 | 1.1977
[37 empty] | 18.7 | 0.9421 | 941.5 | 18.7 | 3.5585 | 0.14946 | 837 | 0.8374 | 37.47 | 837 | 835.9 | 1.1963
[37 empty] | 18.8 | 0.9415 | 940.9 | 18.8 | 3.5562 | 0.14936 | 838 | 0.8384 | 37.27 | 838 | 836.9 | 1.1949
[37 empty] | 18.9 | 0.9408 | 940.3 | 18.9 | 3.5538 | 0.14926 | 839 | 0.8394 | 37.07 | 839 | 837.9 | 1.1935
[37 empty] | 19 | 0.9402 | 939.7 | 19 | 3.5514 | 0.14916 | 840 | 0.8404 | 36.86 | 840 | 838.9 | 1.192
[37 empty] | 19.1 | 0.9396 | 939 | 19.1 | 3.5491 | 0.14906 | 841 | 0.8414 | 36.66 | 841 | 839.9 | 1.1906
[37 empty] | 19.2 | 0.939 | 938.4 | 19.2 | 3.5467 | 0.14896 | 842 | 0.8424 | 36.46 | 842 | 840.9 | 1.1892
[37 empty] | 19.3 | 0.9383 | 937.8 | 19.3 | 3.5444 | 0.14886 | 843 | 0.8434 | 36.27 | 843 | 841.9 | 1.1878
[37 empty] | 19.4 | 0.9377 | 937.2 | 19.4 | 3.542 | 0.14876 | 844 | 0.8444 | 36.07 | 844 | 842.9 | 1.1864
[37 empty] | 19.5 | 0.9371 | 936.5 | 19.5 | 3.5397 | 0.14867 | 845 | 0.8454 | 35.87 | 845 | 843.9 | 1.185
[37 empty] | 19.6 | 0.9365 | 935.9 | 19.6 | 3.5373 | 0.14857 | 846 | 0.8464 | 35.67 | 846 | 844.9 | 1.1836
[37 empty] | 19.7 | 0.9358 | 935.3 | 19.7 | 3.535 | 0.14847 | 847 | 0.8474 | 35.47 | 847 | 845.9 | 1.1822
[37 empty] | 19.8 | 0.9352 | 934.7 | 19.8 | 3.5326 | 0.14837 | 848 | 0.8484 | 35.28 | 848 | 846.9 | 1.1808
[37 empty] | 19.9 | 0.9346 | 934.1 | 19.9 | 3.5303 | 0.14827 | 849 | 0.8494 | 35.08 | 849 | 847.9 | 1.1794
[37 empty] | 20 | 0.934 | 933.5 | 20 | 3.528 | 0.14817 | 850 | 0.8504 | 34.88 | 850 | 848.9 | 1.178
[37 empty] | 20.1 | 0.9334 | 932.8 | 20.1 | 3.5256 | 0.14808 | 851 | 0.8514 | 34.69 | 851 | 849.9 | 1.1766
[37 empty] | 20.2 | 0.9328 | 932.2 | 20.2 | 3.5233 | 0.14798 | 852 | 0.8525 | 34.49 | 852 | 850.9 | 1.1752
[37 empty] | 20.3 | 0.9321 | 931.6 | 20.3 | 3.521 | 0.14788 | 853 | 0.8535 | 34.3 | 853 | 851.9 | 1.1738
[37 empty] | 20.4 | 0.9315 | 931 | 20.4 | 3.5187 | 0.14778 | 854 | 0.8545 | 34.1 | 854 | 852.9 | 1.1725
[37 empty] | 20.5 | 0.9309 | 930.4 | 20.5 | 3.5163 | 0.14769 | 855 | 0.8555 | 33.91 | 855 | 853.9 | 1.1711
[37 empty] | 20.6 | 0.9303 | 929.8 | 20.6 | 3.514 | 0.14759 | 856 | 0.8565 | 33.72 | 856 | 854.9 | 1.1697
[37 empty] | 20.7 | 0.9297 | 929.2 | 20.7 | 3.5117 | 0.14749 | 857 | 0.8575 | 33.52 | 857 | 855.9 | 1.1683
[37 empty] | 20.8 | 0.9291 | 928.6 | 20.8 | 3.5094 | 0.1474 | 858 | 0.8585 | 33.33 | 858 | 856.9 | 1.167
[37 empty] | 20.9 | 0.9285 | 927.9 | 20.9 | 3.5071 | 0.1473 | 859 | 0.8595 | 33.14 | 859 | 857.9 | 1.1656
[37 empty] | 21 | 0.9279 | 927.3 | 21 | 3.5048 | 0.1472 | 860 | 0.8605 | 32.95 | 860 | 858.9 | 1.1643
[37 empty] | 21.1 | 0.9273 | 926.7 | 21.1 | 3.5025 | 0.1471 | 861 | 0.8615 | 32.76 | 861 | 859.9 | 1.1629
[37 empty] | 21.2 | 0.9267 | 926.1 | 21.2 | 3.5002 | 0.14701 | 862 | 0.8625 | 32.57 | 862 | 860.9 | 1.1616
[37 empty] | 21.3 | 0.926 | 925.5 | 21.3 | 3.4979 | 0.14691 | 863 | 0.8635 | 32.38 | 863 | 861.9 | 1.1602
[37 empty] | 21.4 | 0.9254 | 924.9 | 21.4 | 3.4956 | 0.14682 | 864 | 0.8645 | 32.19 | 864 | 862.9 | 1.1589
[37 empty] | 21.5 | 0.9248 | 924.3 | 21.5 | 3.4933 | 0.14672 | 865 | 0.8655 | 32 | 865 | 863.9 | 1.1575
[37 empty] | 21.6 | 0.9242 | 923.7 | 21.6 | 3.491 | 0.14662 | 866 | 0.8665 | 31.81 | 866 | 864.9 | 1.1562
[37 empty] | 21.7 | 0.9236 | 923.1 | 21.7 | 3.4888 | 0.14653 | 867 | 0.8675 | 31.62 | 867 | 865.9 | 1.1549
[37 empty] | 21.8 | 0.923 | 922.5 | 21.8 | 3.4865 | 0.14643 | 868 | 0.8685 | 31.43 | 868 | 866.9 | 1.1535
[37 empty] | 21.9 | 0.9224 | 921.9 | 21.9 | 3.4842 | 0.14634 | 869 | 0.8695 | 31.24 | 869 | 867.9 | 1.1522
[37 empty] | 22 | 0.9218 | 921.3 | 22 | 3.4819 | 0.14624 | 870 | 0.8705 | 31.06 | 870 | 868.9 | 1.1509
[37 empty] | 22.1 | 0.9212 | 920.7 | 22.1 | 3.4797 | 0.14615 | 871 | 0.8715 | 30.87 | 871 | 869.9 | 1.1495
[37 empty] | 22.2 | 0.9206 | 920.1 | 22.2 | 3.4774 | 0.14605 | 872 | 0.8725 | 30.68 | 872 | 870.9 | 1.1482
[37 empty] | 22.3 | 0.92 | 919.5 | 22.3 | 3.4751 | 0.14596 | 873 | 0.8735 | 30.5 | 873 | 871.9 | 1.1469
[37 empty] | 22.4 | 0.9194 | 918.9 | 22.4 | 3.4729 | 0.14586 | 874 | 0.8745 | 30.31 | 874 | 872.9 | 1.1456
[37 empty] | 22.5 | 0.9188 | 918.3 | 22.5 | 3.4706 | 0.14577 | 875 | 0.8755 | 30.13 | 875 | 873.9 | 1.1443
[37 empty] | 22.6 | 0.9182 | 917.7 | 22.6 | 3.4684 | 0.14567 | 876 | 0.8765 | 29.94 | 876 | 874.9 | 1.143
[37 empty] | 22.7 | 0.9176 | 917.1 | 22.7 | 3.4661 | 0.14558 | 877 | 0.8775 | 29.76 | 877 | 875.9 | 1.1417
[37 empty] | 22.8 | 0.917 | 916.5 | 22.8 | 3.4639 | 0.14548 | 878 | 0.8785 | 29.57 | 878 | 876.9 | 1.1404
[37 empty] | 22.9 | 0.9165 | 915.9 | 22.9 | 3.4616 | 0.14539 | 879 | 0.8795 | 29.39 | 879 | 877.9 | 1.1391
[37 empty] | 23 | 0.9159 | 915.3 | 23 | 3.4594 | 0.14529 | 880 | 0.8805 | 29.21 | 880 | 878.9 | 1.1378
[37 empty] | 23.1 | 0.9153 | 914.7 | 23.1 | 3.4571 | 0.1452 | 881 | 0.8815 | 29.02 | 881 | 879.9 | 1.1365
[37 empty] | 23.2 | 0.9147 | 914.2 | 23.2 | 3.4549 | 0.14511 | 882 | 0.8825 | 28.84 | 882 | 880.9 | 1.1352
[37 empty] | 23.3 | 0.9141 | 913.6 | 23.3 | 3.4527 | 0.14501 | 883 | 0.8835 | 28.66 | 883 | 881.9 | 1.1339
[37 empty] | 23.4 | 0.9135 | 913 | 23.4 | 3.4504 | 0.14492 | 884 | 0.8845 | 28.48 | 884 | 882.9 | 1.1326
[37 empty] | 23.5 | 0.9129 | 912.4 | 23.5 | 3.4482 | 0.14482 | 885 | 0.8855 | 28.3 | 885 | 883.9 | 1.1313
[37 empty] | 23.6 | 0.9123 | 911.8 | 23.6 | 3.446 | 0.14473 | 886 | 0.8865 | 28.12 | 886 | 884.9 | 1.1301
[37 empty] | 23.7 | 0.9117 | 911.2 | 23.7 | 3.4437 | 0.14464 | 887 | 0.8875 | 27.94 | 887 | 885.9 | 1.1288
[37 empty] | 23.8 | 0.9111 | 910.6 | 23.8 | 3.4415 | 0.14454 | 888 | 0.8885 | 27.76 | 888 | 886.9 | 1.1275
[37 empty] | 23.9 | 0.9106 | 910 | 23.9 | 3.4393 | 0.14445 | 889 | 0.8895 | 27.58 | 889 | 887.9 | 1.1262
[37 empty] | 24 | 0.91 | 909.5 | 24 | 3.4371 | 0.14436 | 890 | 0.8905 | 27.4 | 890 | 888.9 | 1.125
[37 empty] | 24.1 | 0.9094 | 908.9 | 24.1 | 3.4349 | 0.14426 | 891 | 0.8915 | 27.22 | 891 | 889.9 | 1.1237
[37 empty] | 24.2 | 0.9088 | 908.3 | 24.2 | 3.4327 | 0.14417 | 892 | 0.8925 | 27.04 | 892 | 890.9 | 1.1224
[37 empty] | 24.3 | 0.9082 | 907.7 | 24.3 | 3.4305 | 0.14408 | 893 | 0.8935 | 26.87 | 893 | 891.9 | 1.1212
[37 empty] | 24.4 | 0.9076 | 907.1 | 24.4 | 3.4283 | 0.14399 | 894 | 0.8945 | 26.69 | 894 | 892.9 | 1.1199
[37 empty] | 24.5 | 0.9071 | 906.5 | 24.5 | 3.4261 | 0.14389 | 895 | 0.8955 | 26.51 | 895 | 893.9 | 1.1187
[37 empty] | 24.6 | 0.9065 | 906 | 24.6 | 3.4239 | 0.1438 | 896 | 0.8965 | 26.34 | 896 | 894.9 | 1.1174
[37 empty] | 24.7 | 0.9059 | 905.4 | 24.7 | 3.4217 | 0.14371 | 897 | 0.8975 | 26.16 | 897 | 895.9 | 1.1162
[37 empty] | 24.8 | 0.9053 | 904.8 | 24.8 | 3.4195 | 0.14362 | 898 | 0.8985 | 25.98 | 898 | 896.9 | 1.1149
[37 empty] | 24.9 | 0.9047 | 904.2 | 24.9 | 3.4173 | 0.14353 | 899 | 0.8995 | 25.81 | 899 | 897.9 | 1.1137
[37 empty] | 25 | 0.9042 | 903.6 | 25 | 3.4151 | 0.14343 | 900 | 0.9005 | 25.63 | 900 | 898.9 | 1.1125
[37 empty] | 25.1 | 0.9036 | 903.1 | 25.1 | 3.4129 | 0.14334 | 901 | 0.9015 | 25.46 | 901 | 899.9 | 1.1112
[37 empty] | 25.2 | 0.903 | 902.5 | 25.2 | 3.4107 | 0.14325 | 902 | 0.9025 | 25.29 | 902 | 900.9 | 1.11
[37 empty] | 25.3 | 0.9024 | 901.9 | 25.3 | 3.4086 | 0.14316 | 903 | 0.9035 | 25.11 | 903 | 901.9 | 1.1088
[37 empty] | 25.4 | 0.9018 | 901.3 | 25.4 | 3.4064 | 0.14307 | 904 | 0.9045 | 24.94 | 904 | 902.9 | 1.1075
[37 empty] | 25.5 | 0.9013 | 900.8 | 25.5 | 3.4042 | 0.14298 | 905 | 0.9055 | 24.77 | 905 | 903.9 | 1.1063
[37 empty] | 25.6 | 0.9007 | 900.2 | 25.6 | 3.402 | 0.14289 | 906 | 0.9065 | 24.59 | 906 | 904.9 | 1.1051
[37 empty] | 25.7 | 0.9001 | 899.6 | 25.7 | 3.3999 | 0.14279 | 907 | 0.9075 | 24.42 | 907 | 905.9 | 1.1039
[37 empty] | 25.8 | 0.8996 | 899.1 | 25.8 | 3.3977 | 0.1427 | 908 | 0.9085 | 24.25 | 908 | 906.9 | 1.1026
[37 empty] | 25.9 | 0.899 | 898.5 | 25.9 | 3.3955 | 0.14261 | 909 | 0.9095 | 24.08 | 909 | 907.9 | 1.1014
[37 empty] | 26 | 0.8984 | 897.9 | 26 | 3.3934 | 0.14252 | 910 | 0.9105 | 23.91 | 910 | 908.9 | 1.1002
[37 empty] | 26.1 | 0.8978 | 897.3 | 26.1 | 3.3912 | 0.14243 | 911 | 0.9115 | 23.74 | 911 | 909.9 | 1.099
[37 empty] | 26.2 | 0.8973 | 896.8 | 26.2 | 3.3891 | 0.14234 | 912 | 0.9125 | 23.57 | 912 | 910.9 | 1.0978
[37 empty] | 26.3 | 0.8967 | 896.2 | 26.3 | 3.3869 | 0.14225 | 913 | 0.9135 | 23.4 | 913 | 911.9 | 1.0966
[37 empty] | 26.4 | 0.8961 | 895.6 | 26.4 | 3.3848 | 0.14216 | 914 | 0.9145 | 23.23 | 914 | 912.9 | 1.0954
[37 empty] | 26.5 | 0.8956 | 895.1 | 26.5 | 3.3826 | 0.14207 | 915 | 0.9155 | 23.06 | 915 | 913.9 | 1.0942
[37 empty] | 26.6 | 0.895 | 894.5 | 26.6 | 3.3805 | 0.14198 | 916 | 0.9165 | 22.89 | 916 | 914.9 | 1.093
[37 empty] | 26.7 | 0.8944 | 893.9 | 26.7 | 3.3784 | 0.14189 | 917 | 0.9175 | 22.72 | 917 | 915.9 | 1.0918
[37 empty] | 26.8 | 0.8939 | 893.4 | 26.8 | 3.3762 | 0.1418 | 918 | 0.9185 | 22.55 | 918 | 916.9 | 1.0906
[37 empty] | 26.9 | 0.8933 | 892.8 | 26.9 | 3.3741 | 0.14171 | 919 | 0.9195 | 22.38 | 919 | 917.9 | 1.0894
[37 empty] | 27 | 0.8927 | 892.2 | 27 | 3.3719 | 0.14162 | 920 | 0.9205 | 22.22 | 920 | 918.9 | 1.0882
[37 empty] | 27.1 | 0.8922 | 891.7 | 27.1 | 3.3698 | 0.14153 | 921 | 0.9215 | 22.05 | 921 | 919.9 | 1.0871
[37 empty] | 27.2 | 0.8916 | 891.1 | 27.2 | 3.3677 | 0.14144 | 922 | 0.9225 | 21.88 | 922 | 920.9 | 1.0859
[37 empty] | 27.3 | 0.8911 | 890.6 | 27.3 | 3.3656 | 0.14135 | 923 | 0.9235 | 21.72 | 923 | 921.9 | 1.0847
[37 empty] | 27.4 | 0.8905 | 890 | 27.4 | 3.3634 | 0.14126 | 924 | 0.9245 | 21.55 | 924 | 922.9 | 1.0835
[37 empty] | 27.5 | 0.8899 | 889.4 | 27.5 | 3.3613 | 0.14118 | 925 | 0.9255 | 21.39 | 925 | 923.9 | 1.0823
[37 empty] | 27.6 | 0.8894 | 888.9 | 27.6 | 3.3592 | 0.14109 | 926 | 0.9265 | 21.22 | 926 | 924.9 | 1.0812
[37 empty] | 27.7 | 0.8888 | 888.3 | 27.7 | 3.3571 | 0.141 | 927 | 0.9275 | 21.06 | 927 | 925.9 | 1.08
[37 empty] | 27.8 | 0.8883 | 887.8 | 27.8 | 3.355 | 0.14091 | 928 | 0.9285 | 20.89 | 928 | 926.9 | 1.0788
[37 empty] | 27.9 | 0.8877 | 887.2 | 27.9 | 3.3529 | 0.14082 | 929 | 0.9295 | 20.73 | 929 | 927.9 | 1.0777
[37 empty] | 28 | 0.8871 | 886.7 | 28 | 3.3508 | 0.14073 | 930 | 0.9305 | 20.56 | 930 | 928.9 | 1.0765
[37 empty] | 28.1 | 0.8866 | 886.1 | 28.1 | 3.3487 | 0.14064 | 931 | 0.9315 | 20.4 | 931 | 929.9 | 1.0754
[37 empty] | 28.2 | 0.886 | 885.5 | 28.2 | 3.3466 | 0.14056 | 932 | 0.9325 | 20.24 | 932 | 930.9 | 1.0742
[37 empty] | 28.3 | 0.8855 | 885 | 28.3 | 3.3445 | 0.14047 | 933 | 0.9335 | 20.07 | 933 | 931.9 | 1.0731
[37 empty] | 28.4 | 0.8849 | 884.4 | 28.4 | 3.3424 | 0.14038 | 934 | 0.9345 | 19.91 | 934 | 932.9 | 1.0719
[37 empty] | 28.5 | 0.8844 | 883.9 | 28.5 | 3.3403 | 0.14029 | 935 | 0.9355 | 19.75 | 935 | 933.9 | 1.0708
[37 empty] | 28.6 | 0.8838 | 883.3 | 28.6 | 3.3382 | 0.1402 | 936 | 0.9365 | 19.59 | 936 | 934.9 | 1.0696
[37 empty] | 28.7 | 0.8833 | 882.8 | 28.7 | 3.3361 | 0.14012 | 937 | 0.9375 | 19.43 | 937 | 935.9 | 1.0685
[37 empty] | 28.8 | 0.8827 | 882.2 | 28.8 | 3.334 | 0.14003 | 938 | 0.9385 | 19.27 | 938 | 936.9 | 1.0673
[37 empty] | 28.9 | 0.8822 | 881.7 | 28.9 | 3.332 | 0.13994 | 939 | 0.9395 | 19.1 | 939 | 937.9 | 1.0662
[37 empty] | 29 | 0.8816 | 881.1 | 29 | 3.3299 | 0.13985 | 940 | 0.9405 | 18.94 | 940 | 938.9 | 1.0651
[37 empty] | 29.1 | 0.8811 | 880.6 | 29.1 | 3.3278 | 0.13977 | 941 | 0.9415 | 18.78 | 941 | 939.9 | 1.0639
[37 empty] | 29.2 | 0.8805 | 880 | 29.2 | 3.3257 | 0.13968 | 942 | 0.9426 | 18.62 | 942 | 940.9 | 1.0628
[37 empty] | 29.3 | 0.88 | 879.5 | 29.3 | 3.3237 | 0.13959 | 943 | 0.9436 | 18.47 | 943 | 941.9 | 1.0617
[37 empty] | 29.4 | 0.8794 | 878.9 | 29.4 | 3.3216 | 0.13951 | 944 | 0.9446 | 18.31 | 944 | 942.9 | 1.0605
[37 empty] | 29.5 | 0.8789 | 878.4 | 29.5 | 3.3195 | 0.13942 | 945 | 0.9456 | 18.15 | 945 | 943.9 | 1.0594
[37 empty] | 29.6 | 0.8783 | 877.9 | 29.6 | 3.3175 | 0.13933 | 946 | 0.9466 | 17.99 | 946 | 944.9 | 1.0583
[37 empty] | 29.7 | 0.8778 | 877.3 | 29.7 | 3.3154 | 0.13925 | 947 | 0.9476 | 17.83 | 947 | 945.9 | 1.0572
[37 empty] | 29.8 | 0.8772 | 876.8 | 29.8 | 3.3133 | 0.13916 | 948 | 0.9486 | 17.67 | 948 | 946.9 | 1.0561
[37 empty] | 29.9 | 0.8767 | 876.2 | 29.9 | 3.3113 | 0.13907 | 949 | 0.9496 | 17.52 | 949 | 947.9 | 1.0549
[37 empty] | 30 | 0.8762 | 875.7 | 30 | 3.3092 | 0.13899 | 950 | 0.9506 | 17.36 | 950 | 948.9 | 1.0538
[37 empty] | 30.1 | 0.8756 | 875.1 | 30.1 | 3.3072 | 0.1389 | 951 | 0.9516 | 17.2 | 951 | 949.9 | 1.0527
[37 empty] | 30.2 | 0.8751 | 874.6 | 30.2 | 3.3051 | 0.13882 | 952 | 0.9526 | 17.05 | 952 | 950.9 | 1.0516
[37 empty] | 30.3 | 0.8745 | 874.1 | 30.3 | 3.3031 | 0.13873 | 953 | 0.9536 | 16.89 | 953 | 951.9 | 1.0505
[37 empty] | 30.4 | 0.874 | 873.5 | 30.4 | 3.301 | 0.13864 | 954 | 0.9546 | 16.74 | 954 | 952.9 | 1.0494
[37 empty] | 30.5 | 0.8735 | 873 | 30.5 | 3.299 | 0.13856 | 955 | 0.9556 | 16.58 | 955 | 953.9 | 1.0483
[37 empty] | 30.6 | 0.8729 | 872.4 | 30.6 | 3.297 | 0.13847 | 956 | 0.9566 | 16.42 | 956 | 954.9 | 1.0472
[37 empty] | 30.7 | 0.8724 | 871.9 | 30.7 | 3.2949 | 0.13839 | 957 | 0.9576 | 16.27 | 957 | 955.9 | 1.0461
[37 empty] | 30.8 | 0.8718 | 871.4 | 30.8 | 3.2929 | 0.1383 | 958 | 0.9586 | 16.12 | 958 | 956.9 | 1.045
[37 empty] | 30.9 | 0.8713 | 870.8 | 30.9 | 3.2909 | 0.13822 | 959 | 0.9596 | 15.96 | 959 | 957.9 | 1.0439
[37 empty] | 31 | 0.8708 | 870.3 | 31 | 3.2888 | 0.13813 | 960 | 0.9606 | 15.81 | 960 | 958.9 | 1.0428
[37 empty] | 31.1 | 0.8702 | 869.8 | 31.1 | 3.2868 | 0.13805 | 961 | 0.9616 | 15.65 | 961 | 959.9 | 1.0417
[37 empty] | 31.2 | 0.8697 | 869.2 | 31.2 | 3.2848 | 0.13796 | 962 | 0.9626 | 15.5 | 962 | 960.9 | 1.0407
[37 empty] | 31.3 | 0.8692 | 868.7 | 31.3 | 3.2828 | 0.13788 | 963 | 0.9636 | 15.35 | 963 | 961.9 | 1.0396
[37 empty] | 31.4 | 0.8686 | 868.2 | 31.4 | 3.2807 | 0.13779 | 964 | 0.9646 | 15.2 | 964 | 962.9 | 1.0385
[37 empty] | 31.5 | 0.8681 | 867.6 | 31.5 | 3.2787 | 0.13771 | 965 | 0.9656 | 15.04 | 965 | 963.9 | 1.0374
[37 empty] | 31.6 | 0.8676 | 867.1 | 31.6 | 3.2767 | 0.13762 | 966 | 0.9666 | 14.89 | 966 | 964.9 | 1.0363
[37 empty] | 31.7 | 0.867 | 866.6 | 31.7 | 3.2747 | 0.13754 | 967 | 0.9676 | 14.74 | 967 | 965.9 | 1.0353
[37 empty] | 31.8 | 0.8665 | 866 | 31.8 | 3.2727 | 0.13745 | 968 | 0.9686 | 14.59 | 968 | 966.9 | 1.0342
[37 empty] | 31.9 | 0.866 | 865.5 | 31.9 | 3.2707 | 0.13737 | 969 | 0.9696 | 14.44 | 969 | 967.9 | 1.0331
[37 empty] | 32 | 0.8654 | 865 | 32 | 3.2687 | 0.13728 | 970 | 0.9706 | 14.29 | 970 | 968.9 | 1.0321
[37 empty] | 32.1 | 0.8649 | 864.5 | 32.1 | 3.2667 | 0.1372 | 971 | 0.9716 | 14.14 | 971 | 969.9 | 1.031
[37 empty] | 32.2 | 0.8644 | 863.9 | 32.2 | 3.2647 | 0.13712 | 972 | 0.9726 | 13.99 | 972 | 970.9 | 1.0299
[37 empty] | 32.3 | 0.8639 | 863.4 | 32.3 | 3.2627 | 0.13703 | 973 | 0.9736 | 13.84 | 973 | 971.9 | 1.0289
[37 empty] | 32.4 | 0.8633 | 862.9 | 32.4 | 3.2607 | 0.13695 | 974 | 0.9746 | 13.69 | 974 | 972.9 | 1.0278
[37 empty] | 32.5 | 0.8628 | 862.3 | 32.5 | 3.2587 | 0.13687 | 975 | 0.9756 | 13.54 | 975 | 973.9 | 1.0268
[37 empty] | 32.6 | 0.8623 | 861.8 | 32.6 | 3.2567 | 0.13678 | 976 | 0.9766 | 13.39 | 976 | 974.9 | 1.0257
[37 empty] | 32.7 | 0.8618 | 861.3 | 32.7 | 3.2547 | 0.1367 | 977 | 0.9776 | 13.24 | 977 | 975.9 | 1.0247
[37 empty] | 32.8 | 0.8612 | 860.8 | 32.8 | 3.2528 | 0.13662 | 978 | 0.9786 | 13.1 | 978 | 976.9 | 1.0236
[37 empty] | 32.9 | 0.8607 | 860.2 | 32.9 | 3.2508 | 0.13653 | 979 | 0.9796 | 12.95 | 979 | 977.9 | 1.0226
[37 empty] | 33 | 0.8602 | 859.7 | 33 | 3.2488 | 0.13645 | 980 | 0.9806 | 12.8 | 980 | 978.9 | 1.0215
[37 empty] | 33.1 | 0.8597 | 859.2 | 33.1 | 3.2468 | 0.13637 | 981 | 0.9816 | 12.65 | 981 | 979.9 | 1.0205
[37 empty] | 33.2 | 0.8591 | 858.7 | 33.2 | 3.2448 | 0.13628 | 982 | 0.9826 | 12.51 | 982 | 980.9 | 1.0194
[37 empty] | 33.3 | 0.8586 | 858.2 | 33.3 | 3.2429 | 0.1362 | 983 | 0.9836 | 12.36 | 983 | 981.9 | 1.0184
[37 empty] | 33.4 | 0.8581 | 857.6 | 33.4 | 3.2409 | 0.13612 | 984 | 0.9846 | 12.21 | 984 | 982.9 | 1.0174
[37 empty] | 33.5 | 0.8576 | 857.1 | 33.5 | 3.2389 | 0.13604 | 985 | 0.9856 | 12.07 | 985 | 983.9 | 1.0163
[37 empty] | 33.6 | 0.8571 | 856.6 | 33.6 | 3.237 | 0.13595 | 986 | 0.9866 | 11.92 | 986 | 984.9 | 1.0153
[37 empty] | 33.7 | 0.8565 | 856.1 | 33.7 | 3.235 | 0.13587 | 987 | 0.9876 | 11.78 | 987 | 985.9 | 1.0143
[37 empty] | 33.8 | 0.856 | 855.6 | 33.8 | 3.233 | 0.13579 | 988 | 0.9886 | 11.63 | 988 | 986.9 | 1.0132
[37 empty] | 33.9 | 0.8555 | 855 | 33.9 | 3.2311 | 0.13571 | 989 | 0.9896 | 11.49 | 989 | 987.9 | 1.0122
[37 empty] | 34 | 0.855 | 854.5 | 34 | 3.2291 | 0.13562 | 990 | 0.9906 | 11.34 | 990 | 988.9 | 1.0112
[37 empty] | 34.1 | 0.8545 | 854 | 34.1 | 3.2272 | 0.13554 | 991 | 0.9916 | 11.2 | 991 | 989.9 | 1.0102
[37 empty] | 34.2 | 0.854 | 853.5 | 34.2 | 3.2252 | 0.13546 | 992 | 0.9926 | 11.05 | 992 | 990.9 | 1.0092
[37 empty] | 34.3 | 0.8534 | 853 | 34.3 | 3.2233 | 0.13538 | 993 | 0.9936 | 10.91 | 993 | 991.9 | 1.0081
[37 empty] | 34.4 | 0.8529 | 852.5 | 34.4 | 3.2213 | 0.1353 | 994 | 0.9946 | 10.77 | 994 | 992.9 | 1.0071
[37 empty] | 34.5 | 0.8524 | 852 | 34.5 | 3.2194 | 0.13521 | 995 | 0.9956 | 10.62 | 995 | 993.9 | 1.0061
[37 empty] | 34.6 | 0.8519 | 851.4 | 34.6 | 3.2175 | 0.13513 | 996 | 0.9966 | 10.48 | 996 | 994.9 | 1.0051
[37 empty] | 34.7 | 0.8514 | 850.9 | 34.7 | 3.2155 | 0.13505 | 997 | 0.9976 | 10.34 | 997 | 995.9 | 1.0041
[37 empty] | 34.8 | 0.8509 | 850.4 | 34.8 | 3.2136 | 0.13497 | 998 | 0.9986 | 10.2 | 998 | 996.9 | 1.0031
[37 empty] | 34.9 | 0.8504 | 849.9 | 34.9 | 3.2116 | 0.13489 | 999 | 0.9996 | 10.05 | 999 | 997.9 | 1.0021
[37 empty] | 35 | 0.8498 | 849.4 | 35 | 3.2097 | 0.13481 | 1000 | 1.0006 | 9.91 | 1000 | 998.9 | 1.0011
[37 empty] | 35.1 | 0.8493 | 848.9 | 35.1 | 3.2078 | 0.13473 | 1001 | 1.0016 | 9.77 | 1001 | 999.9 | 1.0001
[37 empty] | 35.2 | 0.8488 | 848.4 | 35.2 | 3.2059 | 0.13465 | 1002 | 1.0026 | 9.63 | 1002 | 1000.9 | 0.9991
[37 empty] | 35.3 | 0.8483 | 847.9 | 35.3 | 3.2039 | 0.13457 | 1003 | 1.0036 | 9.49 | 1003 | 1001.9 | 0.9981
[37 empty] | 35.4 | 0.8478 | 847.4 | 35.4 | 3.202 | 0.13448 | 1004 | 1.0046 | 9.35 | 1004 | 1002.9 | 0.9971
[37 empty] | 35.5 | 0.8473 | 846.9 | 35.5 | 3.2001 | 0.1344 | 1005 | 1.0056 | 9.21 | 1005 | 1003.9 | 0.9961
[37 empty] | 35.6 | 0.8468 | 846.4 | 35.6 | 3.1982 | 0.13432 | 1006 | 1.0066 | 9.07 | 1006 | 1004.9 | 0.9951
[37 empty] | 35.7 | 0.8463 | 845.8 | 35.7 | 3.1963 | 0.13424 | 1007 | 1.0076 | 8.93 | 1007 | 1005.9 | 0.9941
[37 empty] | 35.8 | 0.8458 | 845.3 | 35.8 | 3.1943 | 0.13416 | 1008 | 1.0086 | 8.79 | 1008 | 1006.9 | 0.9931
[37 empty] | 35.9 | 0.8453 | 844.8 | 35.9 | 3.1924 | 0.13408 | 1009 | 1.0096 | 8.65 | 1009 | 1007.9 | 0.9921
[37 empty] | 36 | 0.8448 | 844.3 | 36 | 3.1905 | 0.134 | 1010 | 1.0106 | 8.51 | 1010 | 1008.9 | 0.9911
[37 empty] | 36.1 | 0.8443 | 843.8 | 36.1 | 3.1886 | 0.13392 | 1011 | 1.0116 | 8.37 | 1011 | 1009.9 | 0.9902
[37 empty] | 36.2 | 0.8438 | 843.3 | 36.2 | 3.1867 | 0.13384 | 1012 | 1.0126 | 8.24 | 1012 | 1010.9 | 0.9892
[37 empty] | 36.3 | 0.8433 | 842.8 | 36.3 | 3.1848 | 0.13376 | 1013 | 1.0136 | 8.1 | 1013 | 1011.9 | 0.9882
[37 empty] | 36.4 | 0.8428 | 842.3 | 36.4 | 3.1829 | 0.13368 | 1014 | 1.0146 | 7.96 | 1014 | 1012.9 | 0.9872
[37 empty] | 36.5 | 0.8423 | 841.8 | 36.5 | 3.181 | 0.1336 | 1015 | 1.0156 | 7.82 | 1015 | 1013.9 | 0.9863
[37 empty] | 36.6 | 0.8418 | 841.3 | 36.6 | 3.1791 | 0.13352 | 1016 | 1.0166 | 7.69 | 1016 | 1014.9 | 0.9853
[37 empty] | 36.7 | 0.8413 | 840.8 | 36.7 | 3.1772 | 0.13344 | 1017 | 1.0176 | 7.55 | 1017 | 1015.9 | 0.9843
[37 empty] | 36.8 | 0.8408 | 840.3 | 36.8 | 3.1753 | 0.13336 | 1018 | 1.0186 | 7.41 | 1018 | 1016.9 | 0.9833
[37 empty] | 36.9 | 0.8403 | 839.8 | 36.9 | 3.1734 | 0.13328 | 1019 | 1.0196 | 7.28 | 1019 | 1017.9 | 0.9824
[37 empty] | 37 | 0.8398 | 839.3 | 37 | 3.1716 | 0.13321 | 1020 | 1.0206 | 7.14 | 1020 | 1018.9 | 0.9814
[37 empty] | 37.1 | 0.8393 | 838.8 | 37.1 | 3.1697 | 0.13313 | 1021 | 1.0216 | 7 | 1021 | 1019.9 | 0.9805
[37 empty] | 37.2 | 0.8388 | 838.3 | 37.2 | 3.1678 | 0.13305 | 1022 | 1.0226 | 6.87 | 1022 | 1020.9 | 0.9795
[37 empty] | 37.3 | 0.8383 | 837.8 | 37.3 | 3.1659 | 0.13297 | 1023 | 1.0236 | 6.73 | 1023 | 1021.9 | 0.9785
[37 empty] | 37.4 | 0.8378 | 837.3 | 37.4 | 3.164 | 0.13289 | 1024 | 1.0246 | 6.6 | 1024 | 1022.9 | 0.9776
[37 empty] | 37.5 | 0.8373 | 836.8 | 37.5 | 3.1622 | 0.13281 | 1025 | 1.0256 | 6.46 | 1025 | 1023.9 | 0.9766
[37 empty] | 37.6 | 0.8368 | 836.4 | 37.6 | 3.1603 | 0.13273 | 1026 | 1.0266 | 6.33 | 1026 | 1024.9 | 0.9757
[37 empty] | 37.7 | 0.8363 | 835.9 | 37.7 | 3.1584 | 0.13265 | 1027 | 1.0276 | 6.19 | 1027 | 1025.9 | 0.9747
[37 empty] | 37.8 | 0.8358 | 835.4 | 37.8 | 3.1566 | 0.13258 | 1028 | 1.0286 | 6.06 | 1028 | 1026.9 | 0.9738
[37 empty] | 37.9 | 0.8353 | 834.9 | 37.9 | 3.1547 | 0.1325 | 1029 | 1.0296 | 5.93 | 1029 | 1027.9 | 0.9728
[37 empty] | 38 | 0.8348 | 834.4 | 38 | 3.1528 | 0.13242 | 1030 | 1.0306 | 5.79 | 1030 | 1028.9 | 0.9719
[37 empty] | 38.1 | 0.8343 | 833.9 | 38.1 | 3.151 | 0.13234 | 1031 | 1.0316 | 5.66 | 1031 | 1029.9 | 0.9709
[37 empty] | 38.2 | 0.8338 | 833.4 | 38.2 | 3.1491 | 0.13226 | 1032 | 1.0326 | 5.53 | 1032 | 1030.9 | 0.97
[37 empty] | 38.3 | 0.8333 | 832.9 | 38.3 | 3.1472 | 0.13218 | 1033 | 1.0337 | 5.39 | 1033 | 1031.9 | 0.9691
[37 empty] | 38.4 | 0.8328 | 832.4 | 38.4 | 3.1454 | 0.13211 | 1034 | 1.0347 | 5.26 | 1034 | 1032.9 | 0.9681
[37 empty] | 38.5 | 0.8324 | 831.9 | 38.5 | 3.1435 | 0.13203 | 1035 | 1.0357 | 5.13 | 1035 | 1033.9 | 0.9672
[37 empty] | 38.6 | 0.8319 | 831.4 | 38.6 | 3.1417 | 0.13195 | 1036 | 1.0367 | 5 | 1036 | 1034.9 | 0.9662
[37 empty] | 38.7 | 0.8314 | 831 | 38.7 | 3.1398 | 0.13187 | 1037 | 1.0377 | 4.87 | 1037 | 1035.9 | 0.9653
[37 empty] | 38.8 | 0.8309 | 830.5 | 38.8 | 3.138 | 0.1318 | 1038 | 1.0387 | 4.73 | 1038 | 1036.9 | 0.9644
[37 empty] | 38.9 | 0.8304 | 830 | 38.9 | 3.1361 | 0.13172 | 1039 | 1.0397 | 4.6 | 1039 | 1037.9 | 0.9635
[37 empty] | 39 | 0.8299 | 829.5 | 39 | 3.1343 | 0.13164 | 1040 | 1.0407 | 4.47 | 1040 | 1038.9 | 0.9625
[37 empty] | 39.1 | 0.8294 | 829 | 39.1 | 3.1325 | 0.13156 | 1041 | 1.0417 | 4.34 | 1041 | 1039.9 | 0.9616
[37 empty] | 39.2 | 0.8289 | 828.5 | 39.2 | 3.1306 | 0.13149 | 1042 | 1.0427 | 4.21 | 1042 | 1040.9 | 0.9607
[37 empty] | 39.3 | 0.8285 | 828 | 39.3 | 3.1288 | 0.13141 | 1043 | 1.0437 | 4.08 | 1043 | 1041.9 | 0.9598
[37 empty] | 39.4 | 0.828 | 827.6 | 39.4 | 3.127 | 0.13133 | 1044 | 1.0447 | 3.95 | 1044 | 1042.9 | 0.9588
[37 empty] | 39.5 | 0.8275 | 827.13 | 39.5 | 3.1251 | 0.13126 | 1045 | 1.0457 | 3.82 | 1045 | 1043.9 | 0.9579
[37 empty] | 39.6 | 0.827 | 826.6 | 39.6 | 3.1233 | 0.13118 | 1046 | 1.0467 | 3.69 | 1046 | 1044.9 | 0.957
[37 empty] | 39.7 | 0.8265 | 826.1 | 39.7 | 3.1215 | 0.1311 | 1047 | 1.0477 | 3.56 | 1047 | 1045.9 | 0.9561
[37 empty] | 39.8 | 0.826 | 825.6 | 39.8 | 3.1196 | 0.13103 | 1048 | 1.0487 | 3.43 | 1048 | 1046.9 | 0.9552
[37 empty] | 39.9 | 0.8256 | 825.1 | 39.9 | 3.1178 | 0.13095 | 1049 | 1.0497 | 3.3 | 1049 | 1047.9 | 0.9543
[37 empty] | 40 | 0.8251 | 824.7 | 40 | 3.116 | 0.13087 | 1050 | 1.0507 | 3.18 | 1050 | 1048.9 | 0.9533
[37 empty] | 40.1 | 0.8246 | 824.2 | 40.1 | 3.1142 | 0.1308 | 1051 | 1.0517 | 3.05 | 1051 | 1049.9 | 0.9524
[37 empty] | 40.2 | 0.8241 | 823.7 | 40.2 | 3.1124 | 0.13072 | 1052 | 1.0527 | 2.92 | 1052 | 1050.9 | 0.9515
[37 empty] | 40.3 | 0.8236 | 823.2 | 40.3 | 3.1106 | 0.13064 | 1053 | 1.0537 | 2.79 | 1053 | 1051.9 | 0.9506
[37 empty] | 40.4 | 0.8232 | 822.7 | 40.4 | 3.1087 | 0.13057 | 1054 | 1.0547 | 2.66 | 1054 | 1052.9 | 0.9497
[37 empty] | 40.5 | 0.8227 | 822.3 | 40.5 | 3.1069 | 0.13049 | 1055 | 1.0557 | 2.54 | 1055 | 1053.9 | 0.9488
[37 empty] | 40.6 | 0.8222 | 821.8 | 40.6 | 3.1051 | 0.13042 | 1056 | 1.0567 | 2.41 | 1056 | 1054.9 | 0.9479
[37 empty] | 40.7 | 0.8217 | 821.3 | 40.7 | 3.1033 | 0.13034 | 1057 | 1.0577 | 2.28 | 1057 | 1055.9 | 0.947
[37 empty] | 40.8 | 0.8212 | 820.8 | 40.8 | 3.1015 | 0.13026 | 1058 | 1.0587 | 2.16 | 1058 | 1056.9 | 0.9461
[37 empty] | 40.9 | 0.8208 | 820.4 | 40.9 | 3.0997 | 0.13019 | 1059 | 1.0597 | 2.03 | 1059 | 1057.9 | 0.9452
[37 empty] | 41 | 0.8203 | 819.9 | 41 | 3.0979 | 0.13011 | 1060 | 1.0607 | 1.91 | 1060 | 1058.9 | 0.9443
[37 empty] | 41.1 | 0.8198 | 819.4 | 41.1 | 3.0961 | 0.13004 | 1061 | 1.0617 | 1.78 | 1061 | 1059.9 | 0.9434
[37 empty] | 41.2 | 0.8193 | 818.9 | 41.2 | 3.0943 | 0.12996 | 1062 | 1.0627 | 1.65 | 1062 | 1060.9 | 0.9426
[37 empty] | 41.3 | 0.8189 | 818.5 | 41.3 | 3.0925 | 0.12989 | 1063 | 1.0637 | 1.53 | 1063 | 1061.9 | 0.9417
[37 empty] | 41.4 | 0.8184 | 818 | 41.4 | 3.0907 | 0.12981 | 1064 | 1.0647 | 1.4 | 1064 | 1062.9 | 0.9408
[37 empty] | 41.5 | 0.8179 | 817.5 | 41.5 | 3.0889 | 0.12974 | 1065 | 1.0657 | 1.28 | 1065 | 1063.9 | 0.9399
[37 empty] | 41.6 | 0.8174 | 817 | 41.6 | 3.0872 | 0.12966 | 1066 | 1.0667 | 1.15 | 1066 | 1064.9 | 0.939
[37 empty] | 41.7 | 0.817 | 816.6 | 41.7 | 3.0854 | 0.12959 | 1067 | 1.0677 | 1.03 | 1067 | 1065.9 | 0.9381
[37 empty] | 41.8 | 0.8165 | 816.1 | 41.8 | 3.0836 | 0.12951 | 1068 | 1.0687 | 0.91 | 1068 | 1066.9 | 0.9373
[37 empty] | 41.9 | 0.816 | 815.6 | 41.9 | 3.0818 | 0.12944 | 1069 | 1.0697 | 0.78 | 1069 | 1067.9 | 0.9364
[37 empty] | 42 | 0.8156 | 815.2 | 42 | 3.08 | 0.12936 | 1070 | 1.0707 | 0.66 | 1070 | 1068.9 | 0.9355
[37 empty] | 42.1 | 0.8151 | 814.7 | 42.1 | 3.0783 | 0.12929 | 1071 | 1.0717 | 0.53 | 1071 | 1069.9 | 0.9346
[37 empty] | 42.2 | 0.8146 | 814.2 | 42.2 | 3.0765 | 0.12921 | 1072 | 1.0727 | 0.41 | 1072 | 1070.9 | 0.9338
[37 empty] | 42.3 | 0.8142 | 813.8 | 42.3 | 3.0747 | 0.12914 | 1073 | 1.0737 | 0.29 | 1073 | 1071.9 | 0.9329
[37 empty] | 42.4 | 0.8137 | 813.3 | 42.4 | 3.0729 | 0.12906 | 1074 | 1.0747 | 0.17 | 1074 | 1072.9 | 0.932
[37 empty] | 42.5 | 0.8132 | 812.8 | 42.5 | 3.0712 | 0.12899 | 1075 | 1.0757 | 0.04 | 1075 | 1073.9 | 0.9311
[37 empty] | 42.6 | 0.8128 | 812.4 | 42.6 | 3.0694 | 0.12891
[37 empty] | 42.7 | 0.8123 | 811.9 | 42.7 | 3.0676 | 0.12884
[37 empty] | 42.8 | 0.8118 | 811.4 | 42.8 | 3.0659 | 0.12877
[37 empty] | 42.9 | 0.8114 | 811 | 42.9 | 3.0641 | 0.12869
[37 empty] | 43 | 0.8109 | 810.5 | 43 | 3.0624 | 0.12862
[37 empty] | 43.1 | 0.8104 | 810 | 43.1 | 3.0606 | 0.12854
[37 empty] | 43.2 | 0.81 | 809.6 | 43.2 | 3.0588 | 0.12847
[37 empty] | 43.3 | 0.8095 | 809.1 | 43.3 | 3.0571 | 0.1284
[37 empty] | 43.4 | 0.809 | 808.6 | 43.4 | 3.0553 | 0.12832
[37 empty] | 43.5 | 0.8086 | 808.2 | 43.5 | 3.0536 | 0.12825
[37 empty] | 43.6 | 0.8081 | 807.7 | 43.6 | 3.0518 | 0.12818
[37 empty] | 43.7 | 0.8076 | 807.3 | 43.7 | 3.0501 | 0.1281
[37 empty] | 43.8 | 0.8072 | 806.8 | 43.8 | 3.0484 | 0.12803
[37 empty] | 43.9 | 0.8067 | 806.3 | 43.9 | 3.0466 | 0.12796
[37 empty] | 44 | 0.8063 | 805.9 | 44 | 3.0449 | 0.12788
[37 empty] | 44.1 | 0.8058 | 805.4 | 44.1 | 3.0431 | 0.12781
[37 empty] | 44.2 | 0.8054 | 805 | 44.2 | 3.0414 | 0.12774
[37 empty] | 44.3 | 0.8049 | 804.5 | 44.3 | 3.0397 | 0.12767
[37 empty] | 44.4 | 0.8044 | 804.1 | 44.4 | 3.0379 | 0.12759
[37 empty] | 44.5 | 0.804 | 803.6 | 44.5 | 3.0362 | 0.12752
[37 empty] | 44.6 | 0.8035 | 803.1 | 44.6 | 3.0345 | 0.12745
[37 empty] | 44.7 | 0.8031 | 802.7 | 44.7 | 3.0328 | 0.12738
[37 empty] | 44.8 | 0.8026 | 802.2 | 44.8 | 3.031 | 0.1273
[37 empty] | 44.9 | 0.8022 | 801.8 | 44.9 | 3.0293 | 0.12723
[37 empty] | 45 | 0.8017 | 801.3 | 45 | 3.0276 | 0.12716
[37 empty] | 45.1 | 0.8012 | 800.9 | 45.1 | 3.0259 | 0.12709
[37 empty] | 45.2 | 0.8008 | 800.4 | 45.2 | 3.0242 | 0.12701
[37 empty] | 45.3 | 0.8003 | 800 | 45.3 | 3.0225 | 0.12694
[37 empty] | 45.4 | 0.7999 | 799.5 | 45.4 | 3.0207 | 0.12687
[37 empty] | 45.5 | 0.7994 | 799.1 | 45.5 | 3.019 | 0.1268
[37 empty] | 45.6 | 0.799 | 798.6 | 45.6 | 3.0173 | 0.12673
[37 empty] | 45.7 | 0.7985 | 798.2 | 45.7 | 3.0156 | 0.12666
[37 empty] | 45.8 | 0.7981 | 797.7 | 45.8 | 3.0139 | 0.12658
[37 empty] | 45.9 | 0.7976 | 797.3 | 45.9 | 3.0122 | 0.12651
[37 empty] | 46 | 0.7972 | 796.8 | 46 | 3.0105 | 0.12644
[37 empty] | 46.1 | 0.7967 | 796.4 | 46.1 | 3.0088 | 0.12637
[37 empty] | 46.2 | 0.7963 | 795.9 | 46.2 | 3.0071 | 0.1263
[37 empty] | 46.3 | 0.7958 | 795.5 | 46.3 | 3.0054 | 0.12623
[37 empty] | 46.4 | 0.7954 | 795 | 46.4 | 3.0037 | 0.12616
[37 empty] | 46.5 | 0.7949 | 794.6 | 46.5 | 3.002 | 0.12609
[37 empty] | 46.6 | 0.7945 | 794.1 | 46.6 | 3.0004 | 0.12601
[37 empty] | 46.7 | 0.7941 | 793.7 | 46.7 | 2.9987 | 0.12594
[37 empty] | 46.8 | 0.7936 | 793.2 | 46.8 | 2.997 | 0.12587
[37 empty] | 46.9 | 0.7932 | 792.8 | 46.9 | 2.9953 | 0.1258
[37 empty] | 47 | 0.7927 | 792.4 | 47 | 2.9936 | 0.12573
[37 empty] | 47.1 | 0.7923 | 791.9 | 47.1 | 2.9919 | 0.12566
[37 empty] | 47.2 | 0.7918 | 791.5 | 47.2 | 2.9903 | 0.12559
[37 empty] | 47.3 | 0.7914 | 791 | 47.3 | 2.9886 | 0.12552
[37 empty] | 47.4 | 0.7909 | 790.6 | 47.4 | 2.9869 | 0.12545
[37 empty] | 47.5 | 0.7905 | 790.1 | 47.5 | 2.9852 | 0.12538
[37 empty] | 47.6 | 0.7901 | 789.7 | 47.6 | 2.9836 | 0.12531
[37 empty] | 47.7 | 0.7896 | 789.3 | 47.7 | 2.9819 | 0.12524
[37 empty] | 47.8 | 0.7892 | 788.8 | 47.8 | 2.9802 | 0.12517
[37 empty] | 47.9 | 0.7887 | 788.4 | 47.9 | 2.9786 | 0.1251
[37 empty] | 48 | 0.7883 | 787.9 | 48 | 2.9769 | 0.12503
[37 empty] | 48.1 | 0.7879 | 787.5 | 48.1 | 2.9753 | 0.12496
[37 empty] | 48.2 | 0.7874 | 787.13 | 48.2 | 2.9736 | 0.12489
[37 empty] | 48.3 | 0.787 | 786.6 | 48.3 | 2.9719 | 0.12482
[37 empty] | 48.4 | 0.7865 | 786.2 | 48.4 | 2.9703 | 0.12475
[37 empty] | 48.5 | 0.7861 | 785.8 | 48.5 | 2.9686 | 0.12468
[37 empty] | 48.6 | 0.7857 | 785.3 | 48.6 | 2.967 | 0.12461
[37 empty] | 48.7 | 0.7852 | 784.9 | 48.7 | 2.9653 | 0.12454
[37 empty] | 48.8 | 0.7848 | 784.5 | 48.8 | 2.9637 | 0.12448
[37 empty] | 48.9 | 0.7844 | 784 | 48.9 | 2.962 | 0.12441
[37 empty] | 49 | 0.7839 | 783.6 | 49 | 2.9604 | 0.12434
[37 empty] | 49.1 | 0.7835 | 783.2 | 49.1 | 2.9588 | 0.12427
[37 empty] | 49.2 | 0.7831 | 782.7 | 49.2 | 2.9571 | 0.1242
[37 empty] | 49.3 | 0.7826 | 782.3 | 49.3 | 2.9555 | 0.12413
[37 empty] | 49.4 | 0.7822 | 781.9 | 49.4 | 2.9538 | 0.12406
[37 empty] | 49.5 | 0.7818 | 781.4 | 49.5 | 2.9522 | 0.12399
[37 empty] | 49.6 | 0.7813 | 781 | 49.6 | 2.9506 | 0.12392
[37 empty] | 49.7 | 0.7809 | 780.6 | 49.7 | 2.9489 | 0.12386
[37 empty] | 49.8 | 0.7805 | 780.2 | 49.8 | 2.9473 | 0.12379
[37 empty] | 49.9 | 0.78 | 779.7 | 49.9 | 2.9457 | 0.12372
[37 empty] | 50 | 0.7796 | 779.3 | 50 | 2.9441 | 0.12365
[37 empty] | 50.1 | 0.7792 | 778.9 | 50.1 | 2.9424 | 0.12358
[37 empty] | 50.2 | 0.7788 | 778.4 | 50.2 | 2.9408 | 0.12351
[37 empty] | 50.3 | 0.7783 | 778 | 50.3 | 2.9392 | 0.12345
[37 empty] | 50.4 | 0.7779 | 777.6 | 50.4 | 2.9376 | 0.12338
[37 empty] | 50.5 | 0.7775 | 777.2 | 50.5 | 2.936 | 0.12331
[37 empty] | 50.6 | 0.777 | 776.7 | 50.6 | 2.9343 | 0.12324
[37 empty] | 50.7 | 0.7766 | 776.3 | 50.7 | 2.9327 | 0.12317
[37 empty] | 50.8 | 0.7762 | 775.9 | 50.8 | 2.9311 | 0.12311
[37 empty] | 50.9 | 0.7758 | 775.5 | 50.9 | 2.9295 | 0.12304
[37 empty] | 51 | 0.7753 | 775.1 | 51 | 2.9279 | 0.12297
[37 empty] | 51.1 | 0.7749 | 774.6 | 51.1 | 2.9263 | 0.1229
[37 empty] | 51.2 | 0.7745 | 774.2 | 51.2 | 2.9247 | 0.12284
[37 empty] | 51.3 | 0.7741 | 773.8 | 51.3 | 2.9231 | 0.12277
[37 empty] | 51.4 | 0.7736 | 773.4 | 51.4 | 2.9215 | 0.1227
[37 empty] | 51.5 | 0.7732 | 772.9 | 51.5 | 2.9199 | 0.12264
[37 empty] | 51.6 | 0.7728 | 772.5 | 51.6 | 2.9183 | 0.12257
[37 empty] | 51.7 | 0.7724 | 772.1 | 51.7 | 2.9167 | 0.1225
[37 empty] | 51.8 | 0.772 | 771.7 | 51.8 | 2.9151 | 0.12243
[37 empty] | 51.9 | 0.7715 | 771.3 | 51.9 | 2.9135 | 0.12237
[37 empty] | 52 | 0.7711 | 770.8 | 52 | 2.9119 | 0.1223
[37 empty] | 52.1 | 0.7707 | 770.4 | 52.1 | 2.9103 | 0.12223
[37 empty] | 52.2 | 0.7703 | 770 | 52.2 | 2.9088 | 0.12217
[37 empty] | 52.3 | 0.7699 | 769.6 | 52.3 | 2.9072 | 0.1221
[37 empty] | 52.4 | 0.7694 | 769.2 | 52.4 | 2.9056 | 0.12203
[37 empty] | 52.5 | 0.769 | 768.8 | 52.5 | 2.904 | 0.12197
[37 empty] | 52.6 | 0.7686 | 768.3 | 52.6 | 2.9024 | 0.1219
[37 empty] | 52.7 | 0.7682 | 767.9 | 52.7 | 2.9008 | 0.12184
[37 empty] | 52.8 | 0.7678 | 767.5 | 52.8 | 2.8993 | 0.12177
[37 empty] | 52.9 | 0.7674 | 767.1 | 52.9 | 2.8977 | 0.1217
[37 empty] | 53 | 0.7669 | 766.7 | 53 | 2.8961 | 0.12164
[37 empty] | 53.1 | 0.7665 | 766.3 | 53.1 | 2.8945 | 0.12157
[37 empty] | 53.2 | 0.7661 | 765.8 | 53.2 | 2.893 | 0.12151
[37 empty] | 53.3 | 0.7657 | 765.4 | 53.3 | 2.8914 | 0.12144
[37 empty] | 53.4 | 0.7653 | 765 | 53.4 | 2.8898 | 0.12137
[37 empty] | 53.5 | 0.7649 | 764.6 | 53.5 | 2.8883 | 0.12131
[37 empty] | 53.6 | 0.7645 | 764.2 | 53.6 | 2.8867 | 0.12124
[37 empty] | 53.7 | 0.764 | 763.8 | 53.7 | 2.8852 | 0.12118
[37 empty] | 53.8 | 0.7636 | 763.4 | 53.8 | 2.8836 | 0.12111
[37 empty] | 53.9 | 0.7632 | 763 | 53.9 | 2.882 | 0.12105
[37 empty] | 54 | 0.7628 | 762.5 | 54 | 2.8805 | 0.12098
[37 empty] | 54.1 | 0.7624 | 762.1 | 54.1 | 2.8789 | 0.12091
[37 empty] | 54.2 | 0.762 | 761.7 | 54.2 | 2.8774 | 0.12085
[37 empty] | 54.3 | 0.7616 | 761.3 | 54.3 | 2.8758 | 0.12078
[37 empty] | 54.4 | 0.7612 | 760.9 | 54.4 | 2.8743 | 0.12072
[37 empty] | 54.5 | 0.7608 | 760.5 | 54.5 | 2.8727 | 0.12065
[37 empty] | 54.6 | 0.7603 | 760.1 | 54.6 | 2.8712 | 0.12059
[37 empty] | 54.7 | 0.7599 | 759.7 | 54.7 | 2.8696 | 0.12052
[37 empty] | 54.8 | 0.7595 | 759.3 | 54.8 | 2.8681 | 0.12046
[37 empty] | 54.9 | 0.7591 | 758.9 | 54.9 | 2.8666 | 0.1204
[37 empty] | 55 | 0.7587 | 758.5 | 55 | 2.865 | 0.12033
[37 empty] | 55.1 | 0.7583 | 758.1 | 55.1 | 2.8635 | 0.12027
[37 empty] | 55.2 | 0.7579 | 757.6 | 55.2 | 2.8619 | 0.1202
[37 empty] | 55.3 | 0.7575 | 757.2 | 55.3 | 2.8604 | 0.12014
[37 empty] | 55.4 | 0.7571 | 756.8 | 55.4 | 2.8589 | 0.12007
[37 empty] | 55.5 | 0.7567 | 756.4 | 55.5 | 2.8573 | 0.12001
[37 empty] | 55.6 | 0.7563 | 756 | 55.6 | 2.8558 | 0.11994
[37 empty] | 55.7 | 0.7559 | 755.6 | 55.7 | 2.8543 | 0.11988
[37 empty] | 55.8 | 0.7555 | 755.2 | 55.8 | 2.8528 | 0.11982
[37 empty] | 55.9 | 0.7551 | 754.8 | 55.9 | 2.8512 | 0.11975
[37 empty] | 56 | 0.7547 | 754.4 | 56 | 2.8497 | 0.11969
[37 empty] | 56.1 | 0.7543 | 754 | 56.1 | 2.8482 | 0.11962
[37 empty] | 56.2 | 0.7539 | 753.6 | 56.2 | 2.8467 | 0.11956
[37 empty] | 56.3 | 0.7535 | 753.2 | 56.3 | 2.8451 | 0.1195
[37 empty] | 56.4 | 0.7531 | 752.8 | 56.4 | 2.8436 | 0.11943
[37 empty] | 56.5 | 0.7527 | 752.4 | 56.5 | 2.8421 | 0.11937
[37 empty] | 56.6 | 0.7523 | 752 | 56.6 | 2.8406 | 0.11931
[37 empty] | 56.7 | 0.7519 | 751.6 | 56.7 | 2.8391 | 0.11924
[37 empty] | 56.8 | 0.7515 | 751.2 | 56.8 | 2.8376 | 0.11918
[37 empty] | 56.9 | 0.7511 | 750.8 | 56.9 | 2.8361 | 0.11912
[37 empty] | 57 | 0.7507 | 750.4 | 57 | 2.8346 | 0.11905
[37 empty] | 57.1 | 0.7503 | 750 | 57.1 | 2.8331 | 0.11899
[37 empty] | 57.2 | 0.7499 | 749.6 | 57.2 | 2.8316 | 0.11893
[37 empty] | 57.3 | 0.7495 | 749.2 | 57.3 | 2.8301 | 0.11886
[37 empty] | 57.4 | 0.7491 | 748.8 | 57.4 | 2.8286 | 0.1188
[37 empty] | 57.5 | 0.7487 | 748.4 | 57.5 | 2.8271 | 0.11874
[37 empty] | 57.6 | 0.7483 | 748 | 57.6 | 2.8256 | 0.11867
[37 empty] | 57.7 | 0.7479 | 747.6 | 57.7 | 2.8241 | 0.11861
[37 empty] | 57.8 | 0.7475 | 747.3 | 57.8 | 2.8226 | 0.11855
[37 empty] | 57.9 | 0.7471 | 746.9 | 57.9 | 2.8211 | 0.11849
[37 empty] | 58 | 0.7467 | 746.5 | 58 | 2.8196 | 0.11842
[37 empty] | 58.1 | 0.7463 | 746.1 | 58.1 | 2.8181 | 0.11836
[37 empty] | 58.2 | 0.7459 | 745.7 | 58.2 | 2.8166 | 0.1183
[37 empty] | 58.3 | 0.7455 | 745.3 | 58.3 | 2.8151 | 0.11824
[37 empty] | 58.4 | 0.7451 | 744.9 | 58.4 | 2.8136 | 0.11817
[37 empty] | 58.5 | 0.7447 | 744.5 | 58.5 | 2.8122 | 0.11811
[37 empty] | 58.6 | 0.7443 | 744.13 | 58.6 | 2.8107 | 0.11805
[37 empty] | 58.7 | 0.744 | 743.7 | 58.7 | 2.8092 | 0.11799
[37 empty] | 58.8 | 0.7436 | 743.3 | 58.8 | 2.8077 | 0.11792
[37 empty] | 58.9 | 0.7432 | 742.9 | 58.9 | 2.8062 | 0.11786
[37 empty] | 59 | 0.7428 | 742.6 | 59 | 2.8048 | 0.1178
[37 empty] | 59.1 | 0.7424 | 742.2 | 59.1 | 2.8033 | 0.11774
[37 empty] | 59.2 | 0.742 | 741.8 | 59.2 | 2.8018 | 0.11768
[37 empty] | 59.3 | 0.7416 | 741.4 | 59.3 | 2.8003 | 0.11761
[37 empty] | 59.4 | 0.7412 | 741 | 59.4 | 2.7988 | 0.11755
[37 empty] | 59.5 | 0.7408 | 740.6 | 59.5 | 2.7974 | 0.11749
[37 empty] | 59.6 | 0.7405 | 740.2 | 59.6 | 2.7959 | 0.11743
[37 empty] | 59.7 | 0.7401 | 739.8 | 59.7 | 2.7945 | 0.11737
[37 empty] | 59.8 | 0.7397 | 739.4 | 59.8 | 2.793 | 0.11731
[37 empty] | 59.9 | 0.7393 | 739.1 | 59.9 | 2.7915 | 0.11725
[37 empty] | 60 | 0.7389 | 738.7 | 60 | 2.7901 | 0.11718
[37 empty] | 60.1 | 0.7385 | 738.3 | 60.1 | 2.7886 | 0.11712
[37 empty] | 60.2 | 0.7381 | 737.9 | 60.2 | 2.7872 | 0.11706
[37 empty] | 60.3 | 0.7377 | 737.5 | 60.3 | 2.7857 | 0.117
[37 empty] | 60.4 | 0.7374 | 737.1 | 60.4 | 2.7843 | 0.11694
[37 empty] | 60.5 | 0.737 | 736.8 | 60.5 | 2.7828 | 0.11688
[37 empty] | 60.6 | 0.7366 | 736.4 | 60.6 | 2.7814 | 0.11682
[37 empty] | 60.7 | 0.7362 | 736 | 60.7 | 2.7799 | 0.11676
[37 empty] | 60.8 | 0.7358 | 735.6 | 60.8 | 2.7785 | 0.1167
[37 empty] | 60.9 | 0.7354 | 735.2 | 60.9 | 2.777 | 0.11663
[37 empty] | 61 | 0.7351 | 734.8 | 61 | 2.7756 | 0.11657
[37 empty] | 61.1 | 0.7347 | 734.5 | 61.1 | 2.7741 | 0.11651
[37 empty] | 61.2 | 0.7343 | 734.1 | 61.2 | 2.7727 | 0.11645
[37 empty] | 61.3 | 0.7339 | 733.7 | 61.3 | 2.7712 | 0.11639
[37 empty] | 61.4 | 0.7335 | 733.3 | 61.4 | 2.7698 | 0.11633
[37 empty] | 61.5 | 0.7332 | 732.9 | 61.5 | 2.7684 | 0.11627
[37 empty] | 61.6 | 0.7328 | 732.6 | 61.6 | 2.7669 | 0.11621
[37 empty] | 61.7 | 0.7324 | 732.2 | 61.7 | 2.7655 | 0.11615
[37 empty] | 61.8 | 0.732 | 731.8 | 61.8 | 2.7641 | 0.11609
[37 empty] | 61.9 | 0.7316 | 731.4 | 61.9 | 2.7626 | 0.11603
[37 empty] | 62 | 0.7313 | 731.1 | 62 | 2.7612 | 0.11597
[37 empty] | 62.1 | 0.7309 | 730.7 | 62.1 | 2.7598 | 0.11591
[37 empty] | 62.2 | 0.7305 | 730.3 | 62.2 | 2.7583 | 0.11585
[37 empty] | 62.3 | 0.7301 | 729.9 | 62.3 | 2.7569 | 0.11579
[37 empty] | 62.4 | 0.7298 | 729.5 | 62.4 | 2.7555 | 0.11573
[37 empty] | 62.5 | 0.7294 | 729.2 | 62.5 | 2.7541 | 0.11567
[37 empty] | 62.6 | 0.729 | 728.8 | 62.6 | 2.7527 | 0.11561
[37 empty] | 62.7 | 0.7286 | 728.4 | 62.7 | 2.7512 | 0.11555
[37 empty] | 62.8 | 0.7283 | 728 | 62.8 | 2.7498 | 0.11549
[37 empty] | 62.9 | 0.7279 | 727.7 | 62.9 | 2.7484 | 0.11543
[37 empty] | 63 | 0.7275 | 727.3 | 63 | 2.747 | 0.11537
[37 empty] | 63.1 | 0.7271 | 726.9 | 63.1 | 2.7456 | 0.11531
[37 empty] | 63.2 | 0.7268 | 726.5 | 63.2 | 2.7442 | 0.11525
[37 empty] | 63.3 | 0.7264 | 726.2 | 63.3 | 2.7427 | 0.1152
[37 empty] | 63.4 | 0.726 | 725.8 | 63.4 | 2.7413 | 0.11514
[37 empty] | 63.5 | 0.7256 | 725.4 | 63.5 | 2.7399 | 0.11508
[37 empty] | 63.6 | 0.7253 | 725.1 | 63.6 | 2.7385 | 0.11502
[37 empty] | 63.7 | 0.7249 | 724.7 | 63.7 | 2.7371 | 0.11496
[37 empty] | 63.8 | 0.7245 | 724.3 | 63.8 | 2.7357 | 0.1149
[37 empty] | 63.9 | 0.7242 | 723.9 | 63.9 | 2.7343 | 0.11484
[37 empty] | 64 | 0.7238 | 723.6 | 64 | 2.7329 | 0.11478
[37 empty] | 64.1 | 0.7234 | 723.2 | 64.1 | 2.7315 | 0.11472
[37 empty] | 64.2 | 0.723 | 722.8 | 64.2 | 2.7301 | 0.11466
[37 empty] | 64.3 | 0.7227 | 722.5 | 64.3 | 2.7287 | 0.11461
[37 empty] | 64.4 | 0.7223 | 722.1 | 64.4 | 2.7273 | 0.11455
[37 empty] | 64.5 | 0.7219 | 721.7 | 64.5 | 2.7259 | 0.11449
[37 empty] | 64.6 | 0.7216 | 721.4 | 64.6 | 2.7245 | 0.11443
[37 empty] | 64.7 | 0.7212 | 721 | 64.7 | 2.7231 | 0.11437
[37 empty] | 64.8 | 0.7208 | 720.6 | 64.8 | 2.7218 | 0.11431
[37 empty] | 64.9 | 0.7205 | 720.3 | 64.9 | 2.7204 | 0.11426
[37 empty] | 65 | 0.7201 | 719.9 | 65 | 2.719 | 0.1142
[37 empty] | 65.1 | 0.7197 | 719.5 | 65.1 | 2.7176 | 0.11414
[37 empty] | 65.2 | 0.7194 | 719.2 | 65.2 | 2.7162 | 0.11408
[37 empty] | 65.3 | 0.719 | 718.8 | 65.3 | 2.7148 | 0.11402
[37 empty] | 65.4 | 0.7186 | 718.4 | 65.4 | 2.7134 | 0.11396
[37 empty] | 65.5 | 0.7183 | 718.1 | 65.5 | 2.7121 | 0.11391
[37 empty] | 65.6 | 0.7179 | 717.7 | 65.6 | 2.7107 | 0.11385
[37 empty] | 65.7 | 0.7175 | 717.3 | 65.7 | 2.7093 | 0.11379
[37 empty] | 65.8 | 0.7172 | 717 | 65.8 | 2.7079 | 0.11373
[37 empty] | 65.9 | 0.7168 | 716.6 | 65.9 | 2.7066 | 0.11368
[37 empty] | 66 | 0.7165 | 716.3 | 66 | 2.7052 | 0.11362
[37 empty] | 66.1 | 0.7161 | 715.9 | 66.1 | 2.7038 | 0.11356
[37 empty] | 66.2 | 0.7157 | 715.5 | 66.2 | 2.7024 | 0.1135
[37 empty] | 66.3 | 0.7154 | 715.2 | 66.3 | 2.7011 | 0.11345
[37 empty] | 66.4 | 0.715 | 714.8 | 66.4 | 2.6997 | 0.11339
[37 empty] | 66.5 | 0.7146 | 714.5 | 66.5 | 2.6983 | 0.11333
[37 empty] | 66.6 | 0.7143 | 714.1 | 66.6 | 2.697 | 0.11327
[37 empty] | 66.7 | 0.7139 | 713.7 | 66.7 | 2.6956 | 0.11322
[37 empty] | 66.8 | 0.7136 | 713.4 | 66.8 | 2.6943 | 0.11316
[37 empty] | 66.9 | 0.7132 | 713 | 66.9 | 2.6929 | 0.1131
[37 empty] | 67 | 0.7128 | 712.7 | 67 | 2.6915 | 0.11304
[37 empty] | 67.1 | 0.7125 | 712.3 | 67.1 | 2.6902 | 0.11299
[37 empty] | 67.2 | 0.7121 | 711.9 | 67.2 | 2.6888 | 0.11293
[37 empty] | 67.3 | 0.7118 | 711.6 | 67.3 | 2.6875 | 0.11287
[37 empty] | 67.4 | 0.7114 | 711.2 | 67.4 | 2.6861 | 0.11282
[37 empty] | 67.5 | 0.7111 | 710.9 | 67.5 | 2.6848 | 0.11276
[37 empty] | 67.6 | 0.7107 | 710.5 | 67.6 | 2.6834 | 0.1127
[37 empty] | 67.7 | 0.7103 | 710.2 | 67.7 | 2.6821 | 0.11265
[37 empty] | 67.8 | 0.71 | 709.8 | 67.8 | 2.6807 | 0.11259
[37 empty] | 67.9 | 0.7096 | 709.4 | 67.9 | 2.6794 | 0.11253
[37 empty] | 68 | 0.7093 | 709.1 | 68 | 2.678 | 0.11248
[37 empty] | 68.1 | 0.7089 | 708.7 | 68.1 | 2.6767 | 0.11242
[37 empty] | 68.2 | 0.7086 | 708.4 | 68.2 | 2.6753 | 0.11236
[37 empty] | 68.3 | 0.7082 | 708 | 68.3 | 2.674 | 0.11231
[37 empty] | 68.4 | 0.7079 | 707.7 | 68.4 | 2.6727 | 0.11225
[37 empty] | 68.5 | 0.7075 | 707.3 | 68.5 | 2.6713 | 0.1122
[37 empty] | 68.6 | 0.7071 | 707 | 68.6 | 2.67 | 0.11214
[37 empty] | 68.7 | 0.7068 | 706.6 | 68.7 | 2.6686 | 0.11208
[37 empty] | 68.8 | 0.7064 | 706.3 | 68.8 | 2.6673 | 0.11203
[37 empty] | 68.9 | 0.7061 | 705.9 | 68.9 | 2.666 | 0.11197
[37 empty] | 69 | 0.7057 | 705.6 | 69 | 2.6646 | 0.11191
[37 empty] | 69.1 | 0.7054 | 705.2 | 69.1 | 2.6633 | 0.11186
[37 empty] | 69.2 | 0.705 | 704.9 | 69.2 | 2.662 | 0.1118
[37 empty] | 69.3 | 0.7047 | 704.5 | 69.3 | 2.6607 | 0.11175
[37 empty] | 69.4 | 0.7043 | 704.2 | 69.4 | 2.6593 | 0.11169
[37 empty] | 69.5 | 0.704 | 703.8 | 69.5 | 2.658 | 0.11164
[37 empty] | 69.6 | 0.7036 | 703.5 | 69.6 | 2.6567 | 0.11158
[37 empty] | 69.7 | 0.7033 | 703.1 | 69.7 | 2.6554 | 0.11152
[37 empty] | 69.8 | 0.7029 | 702.8 | 69.8 | 2.654 | 0.11147
[37 empty] | 69.9 | 0.7026 | 702.4 | 69.9 | 2.6527 | 0.11141
[37 empty] | 70 | 0.7022 | 702.1 | 70 | 2.6514 | 0.11136
[37 empty] | 70.1 | 0.7019 | 701.7 | 70.1 | 2.6501 | 0.1113
[37 empty] | 70.2 | 0.7015 | 701.4 | 70.2 | 2.6488 | 0.11125
[37 empty] | 70.3 | 0.7012 | 701 | 70.3 | 2.6474 | 0.11119
[37 empty] | 70.4 | 0.7008 | 700.7 | 70.4 | 2.6461 | 0.11114
[37 empty] | 70.5 | 0.7005 | 700.3 | 70.5 | 2.6448 | 0.11108
[37 empty] | 70.6 | 0.7001 | 700 | 70.6 | 2.6435 | 0.11103
[37 empty] | 70.7 | 0.6998 | 699.6 | 70.7 | 2.6422 | 0.11097
[37 empty] | 70.8 | 0.6995 | 699.3 | 70.8 | 2.6409 | 0.11092
[37 empty] | 70.9 | 0.6991 | 698.9 | 70.9 | 2.6396 | 0.11086
[37 empty] | 71 | 0.6988 | 698.6 | 71 | 2.6383 | 0.11081
[37 empty] | 71.1 | 0.6984 | 698.2 | 71.1 | 2.637 | 0.11075
[37 empty] | 71.2 | 0.6981 | 697.9 | 71.2 | 2.6357 | 0.1107
[37 empty] | 71.3 | 0.6977 | 697.6 | 71.3 | 2.6344 | 0.11064
[37 empty] | 71.4 | 0.6974 | 697.2 | 71.4 | 2.6331 | 0.11059
[37 empty] | 71.5 | 0.697 | 696.9 | 71.5 | 2.6318 | 0.11053
[37 empty] | 71.6 | 0.6967 | 696.5 | 71.6 | 2.6305 | 0.11048
[37 empty] | 71.7 | 0.6964 | 696.2 | 71.7 | 2.6292 | 0.11043
[37 empty] | 71.8 | 0.696 | 695.8 | 71.8 | 2.6279 | 0.11037
[37 empty] | 71.9 | 0.6957 | 695.5 | 71.9 | 2.6266 | 0.11032
[37 empty] | 72 | 0.6953 | 695.2 | 72 | 2.6253 | 0.11026
[37 empty] | 72.1 | 0.695 | 694.8 | 72.1 | 2.624 | 0.11021
[37 empty] | 72.2 | 0.6946 | 694.5 | 72.2 | 2.6227 | 0.11015
[37 empty] | 72.3 | 0.6943 | 694.1 | 72.3 | 2.6214 | 0.1101
[37 empty] | 72.4 | 0.694 | 693.8 | 72.4 | 2.6201 | 0.11005
[37 empty] | 72.5 | 0.6936 | 693.5 | 72.5 | 2.6188 | 0.10999
[37 empty] | 72.6 | 0.6933 | 693.1 | 72.6 | 2.6176 | 0.10994
[37 empty] | 72.7 | 0.6929 | 692.8 | 72.7 | 2.6163 | 0.10988
[37 empty] | 72.8 | 0.6926 | 692.4 | 72.8 | 2.615 | 0.10983
[37 empty] | 72.9 | 0.6923 | 692.1 | 72.9 | 2.6137 | 0.10978
[37 empty] | 73 | 0.6919 | 691.8 | 73 | 2.6124 | 0.10972
[37 empty] | 73.1 | 0.6916 | 691.4 | 73.1 | 2.6112 | 0.10967
[37 empty] | 73.2 | 0.6913 | 691.1 | 73.2 | 2.6099 | 0.10961
[37 empty] | 73.3 | 0.6909 | 690.8 | 73.3 | 2.6086 | 0.10956
[37 empty] | 73.4 | 0.6906 | 690.4 | 73.4 | 2.6073 | 0.10951
[37 empty] | 73.5 | 0.6902 | 690.1 | 73.5 | 2.606 | 0.10945
[37 empty] | 73.6 | 0.6899 | 689.7 | 73.6 | 2.6048 | 0.1094
[37 empty] | 73.7 | 0.6896 | 689.4 | 73.7 | 2.6035 | 0.10935
[37 empty] | 73.8 | 0.6892 | 689.1 | 73.8 | 2.6022 | 0.10929
[37 empty] | 73.9 | 0.6889 | 688.7 | 73.9 | 2.601 | 0.10924
[37 empty] | 74 | 0.6886 | 688.4 | 74 | 2.5997 | 0.10919
[37 empty] | 74.1 | 0.6882 | 688.1 | 74.1 | 2.5984 | 0.10913
[37 empty] | 74.2 | 0.6879 | 687.7 | 74.2 | 2.5972 | 0.10908
[37 empty] | 74.3 | 0.6876 | 687.4 | 74.3 | 2.5959 | 0.10903
[37 empty] | 74.4 | 0.6872 | 687.1 | 74.4 | 2.5946 | 0.10897
[37 empty] | 74.5 | 0.6869 | 686.7 | 74.5 | 2.5934 | 0.10892
[37 empty] | 74.6 | 0.6866 | 686.4 | 74.6 | 2.5921 | 0.10887
[37 empty] | 74.7 | 0.6862 | 686.1 | 74.7 | 2.5909 | 0.10882
[37 empty] | 74.8 | 0.6859 | 685.7 | 74.8 | 2.5896 | 0.10876
[37 empty] | 74.9 | 0.6856 | 685.4 | 74.9 | 2.5883 | 0.10871
[37 empty] | 75 | 0.6852 | 685.1 | 75 | 2.5871 | 0.10866
[37 empty] | 75.1 | 0.6849 | 684.7 | 75.1 | 2.5858 | 0.1086
[37 empty] | 75.2 | 0.6846 | 684.4 | 75.2 | 2.5846 | 0.10855
[37 empty] | 75.3 | 0.6842 | 684.1 | 75.3 | 2.5833 | 0.1085
[37 empty] | 75.4 | 0.6839 | 683.8 | 75.4 | 2.5821 | 0.10845
[37 empty] | 75.5 | 0.6836 | 683.4 | 75.5 | 2.5808 | 0.10839
[37 empty] | 75.6 | 0.6832 | 683.1 | 75.6 | 2.5796 | 0.10834
[37 empty] | 75.7 | 0.6829 | 682.8 | 75.7 | 2.5783 | 0.10829
[37 empty] | 75.8 | 0.6826 | 682.4 | 75.8 | 2.5771 | 0.10824
[37 empty] | 75.9 | 0.6823 | 682.1 | 75.9 | 2.5758 | 0.10819
[37 empty] | 76 | 0.6819 | 681.8 | 76 | 2.5746 | 0.10813
[37 empty] | 76.1 | 0.6816 | 681.5 | 76.1 | 2.5734 | 0.10808
[37 empty] | 76.2 | 0.6813 | 681.1 | 76.2 | 2.5721 | 0.10803
[37 empty] | 76.3 | 0.6809 | 680.8 | 76.3 | 2.5709 | 0.10798
[37 empty] | 76.4 | 0.6806 | 680.5 | 76.4 | 2.5696 | 0.10792
[37 empty] | 76.5 | 0.6803 | 680.1 | 76.5 | 2.5684 | 0.10787
[37 empty] | 76.6 | 0.68 | 679.8 | 76.6 | 2.5672 | 0.10782
[37 empty] | 76.7 | 0.6796 | 679.5 | 76.7 | 2.5659 | 0.10777
[37 empty] | 76.8 | 0.6793 | 679.2 | 76.8 | 2.5647 | 0.10772
[37 empty] | 76.9 | 0.679 | 678.8 | 76.9 | 2.5635 | 0.10767
[37 empty] | 77 | 0.6787 | 678.5 | 77 | 2.5622 | 0.10761
[37 empty] | 77.1 | 0.6783 | 678.2 | 77.1 | 2.561 | 0.10756
[37 empty] | 77.2 | 0.678 | 677.9 | 77.2 | 2.5598 | 0.10751
[37 empty] | 77.3 | 0.6777 | 677.5 | 77.3 | 2.5585 | 0.10746
[37 empty] | 77.4 | 0.6774 | 677.2 | 77.4 | 2.5573 | 0.10741
[37 empty] | 77.5 | 0.677 | 676.9 | 77.5 | 2.5561 | 0.10736
[37 empty] | 77.6 | 0.6767 | 676.6 | 77.6 | 2.5549 | 0.1073
[37 empty] | 77.7 | 0.6764 | 676.2 | 77.7 | 2.5536 | 0.10725
[37 empty] | 77.8 | 0.6761 | 675.9 | 77.8 | 2.5524 | 0.1072
[37 empty] | 77.9 | 0.6757 | 675.6 | 77.9 | 2.5512 | 0.10715
[37 empty] | 78 | 0.6754 | 675.3 | 78 | 2.55 | 0.1071
[37 empty] | 78.1 | 0.6751 | 675 | 78.1 | 2.5488 | 0.10705
[37 empty] | 78.2 | 0.6748 | 674.6 | 78.2 | 2.5475 | 0.107
[37 empty] | 78.3 | 0.6745 | 674.3 | 78.3 | 2.5463 | 0.10695
[37 empty] | 78.4 | 0.6741 | 674 | 78.4 | 2.5451 | 0.10689
[37 empty] | 78.5 | 0.6738 | 673.7 | 78.5 | 2.5439 | 0.10684
[37 empty] | 78.6 | 0.6735 | 673.4 | 78.6 | 2.5427 | 0.10679
[37 empty] | 78.7 | 0.6732 | 673 | 78.7 | 2.5415 | 0.10674
[37 empty] | 78.8 | 0.6728 | 672.7 | 78.8 | 2.5403 | 0.10669
[37 empty] | 78.9 | 0.6725 | 672.4 | 78.9 | 2.539 | 0.10664
[37 empty] | 79 | 0.6722 | 672.1 | 79 | 2.5378 | 0.10659
[37 empty] | 79.1 | 0.6719 | 671.8 | 79.1 | 2.5366 | 0.10654
[37 empty] | 79.2 | 0.6716 | 671.4 | 79.2 | 2.5354 | 0.10649
[37 empty] | 79.3 | 0.6713 | 671.1 | 79.3 | 2.5342 | 0.10644
[37 empty] | 79.4 | 0.6709 | 670.8 | 79.4 | 2.533 | 0.10639
[37 empty] | 79.5 | 0.6706 | 670.5 | 79.5 | 2.5318 | 0.10634
[37 empty] | 79.6 | 0.6703 | 670.2 | 79.6 | 2.5306 | 0.10629
[37 empty] | 79.7 | 0.67 | 669.9 | 79.7 | 2.5294 | 0.10624
[37 empty] | 79.8 | 0.6697 | 669.5 | 79.8 | 2.5282 | 0.10618
[37 empty] | 79.9 | 0.6693 | 669.2 | 79.9 | 2.527 | 0.10613
[37 empty] | 80 | 0.669 | 668.9 | 80 | 2.5258 | 0.10608
[37 empty] | 80.1 | 0.6687 | 668.6 | 80.1 | 2.5246 | 0.10603
[37 empty] | 80.2 | 0.6684 | 668.3 | 80.2 | 2.5234 | 0.10598
[37 empty] | 80.3 | 0.6681 | 668 | 80.3 | 2.5222 | 0.10593
[37 empty] | 80.4 | 0.6678 | 667.6 | 80.4 | 2.521 | 0.10588
[37 empty] | 80.5 | 0.6675 | 667.3 | 80.5 | 2.5198 | 0.10583
[37 empty] | 80.6 | 0.6671 | 667 | 80.6 | 2.5187 | 0.10578
[37 empty] | 80.7 | 0.6668 | 666.7 | 80.7 | 2.5175 | 0.10573
[37 empty] | 80.8 | 0.6665 | 666.4 | 80.8 | 2.5163 | 0.10568
[37 empty] | 80.9 | 0.6662 | 666.1 | 80.9 | 2.5151 | 0.10563
[37 empty] | 81 | 0.6659 | 665.8 | 81 | 2.5139 | 0.10558
[37 empty] | 81.1 | 0.6656 | 665.4 | 81.1 | 2.5127 | 0.10553
[37 empty] | 81.2 | 0.6653 | 665.1 | 81.2 | 2.5115 | 0.10548
[37 empty] | 81.3 | 0.6649 | 664.8 | 81.3 | 2.5104 | 0.10543
[37 empty] | 81.4 | 0.6646 | 664.5 | 81.4 | 2.5092 | 0.10539
[37 empty] | 81.5 | 0.6643 | 664.2 | 81.5 | 2.508 | 0.10534
[37 empty] | 81.6 | 0.664 | 663.9 | 81.6 | 2.5068 | 0.10529
[37 empty] | 81.7 | 0.6637 | 663.6 | 81.7 | 2.5056 | 0.10524
[37 empty] | 81.8 | 0.6634 | 663.3 | 81.8 | 2.5045 | 0.10519
[37 empty] | 81.9 | 0.6631 | 663 | 81.9 | 2.5033 | 0.10514
[37 empty] | 82 | 0.6628 | 662.6 | 82 | 2.5021 | 0.10509
[37 empty] | 82.1 | 0.6625 | 662.3 | 82.1 | 2.5009 | 0.10504
[37 empty] | 82.2 | 0.6621 | 662 | 82.2 | 2.4998 | 0.10499
[37 empty] | 82.3 | 0.6618 | 661.7 | 82.3 | 2.4986 | 0.10494
[37 empty] | 82.4 | 0.6615 | 661.4 | 82.4 | 2.4974 | 0.10489
[37 empty] | 82.5 | 0.6612 | 661.1 | 82.5 | 2.4963 | 0.10484
[37 empty] | 82.6 | 0.6609 | 660.8 | 82.6 | 2.4951 | 0.10479
[37 empty] | 82.7 | 0.6606 | 660.5 | 82.7 | 2.4939 | 0.10474
[37 empty] | 82.8 | 0.6603 | 660.2 | 82.8 | 2.4928 | 0.1047
[37 empty] | 82.9 | 0.66 | 659.9 | 82.9 | 2.4916 | 0.10465
[37 empty] | 83 | 0.6597 | 659.6 | 83 | 2.4904 | 0.1046
[37 empty] | 83.1 | 0.6594 | 659.3 | 83.1 | 2.4893 | 0.10455
[37 empty] | 83.2 | 0.6591 | 658.9 | 83.2 | 2.4881 | 0.1045
[37 empty] | 83.3 | 0.6588 | 658.6 | 83.3 | 2.4869 | 0.10445
[37 empty] | 83.4 | 0.6584 | 658.3 | 83.4 | 2.4858 | 0.1044
[37 empty] | 83.5 | 0.6581 | 658 | 83.5 | 2.4846 | 0.10435
[37 empty] | 83.6 | 0.6578 | 657.7 | 83.6 | 2.4835 | 0.10431
[37 empty] | 83.7 | 0.6575 | 657.4 | 83.7 | 2.4823 | 0.10426
[37 empty] | 83.8 | 0.6572 | 657.1 | 83.8 | 2.4812 | 0.10421
[37 empty] | 83.9 | 0.6569 | 656.8 | 83.9 | 2.48 | 0.10416
[37 empty] | 84 | 0.6566 | 656.5 | 84 | 2.4788 | 0.10411
[37 empty] | 84.1 | 0.6563 | 656.2 | 84.1 | 2.4777 | 0.10406
[37 empty] | 84.2 | 0.656 | 655.9 | 84.2 | 2.4765 | 0.10401
[37 empty] | 84.3 | 0.6557 | 655.6 | 84.3 | 2.4754 | 0.10397
[37 empty] | 84.4 | 0.6554 | 655.3 | 84.4 | 2.4742 | 0.10392
[37 empty] | 84.5 | 0.6551 | 655 | 84.5 | 2.4731 | 0.10387
[37 empty] | 84.6 | 0.6548 | 654.7 | 84.6 | 2.472 | 0.10382
[37 empty] | 84.7 | 0.6545 | 654.4 | 84.7 | 2.4708 | 0.10377
[37 empty] | 84.8 | 0.6542 | 654.1 | 84.8 | 2.4697 | 0.10373
[37 empty] | 84.9 | 0.6539 | 653.8 | 84.9 | 2.4685 | 0.10368
[37 empty] | 85 | 0.6536 | 653.5 | 85 | 2.4674 | 0.10363
Note on M11: Weight in Air
Note on H12: Example: API : 61.4 Density (kg/m3) : 733.3 Density (kg/L) : 0.7333 Density (mt/m3) : 0.7333
Note on H13: Example: API : 61.4 Density (kg/m3) : 733.3 Density (kg/L) : 0.7333 Density (mt/m3) : 0.7333
Note on AE109: Example: API : 61.4 Density (kg/m3) : 733.3 Density (kg/L) : 0.7333 Density (mt/m3) : 0.7333
Note on AE110: Example: API : 61.4 Density (kg/m3) : 733.3 Density (kg/L) : 0.7333 Density (mt/m3) : 0.7333

## ASTM Calculator Blended Cargo
HOME | ASTM - BLENDED CARGO Calculator
Input Data :
DOCUMENTS MANAGER |  |  | ASTM Table : | [7 empty] | Go to Calc
ASTM TABLES [D 1250-80]
ASTM - CONVERTERS |  | API | Temp. | G.O.V. | G.O.V. | G.S.V. | MT | LT | G.O.V. | G.S.V. | MT
ASTM - CALCULATORS
• Calculator - Volume & Weght |  |  | ° F | @120° F | @115° F | @60°F |  |  | Mix.Ratio | Mix.Ratio | Mix.Ratio
• Calculator - Volume (Therm. expansion) | 1st Cargo | 31 | 120 | 10523.892 | 10499.0715 | 10238.6945 | 1414.3 | 1392 | 26.4698 | 26.4658 | 26.3454
• Calculator - Volume (Therm. expan. 2) | 2nd Cargo | 30 | 115 |  | 29165.2135 | 28447.7492 | 3954 | 3891.4 | 73.5302 | 73.5342 | 73.6546
• Calculator - Volume (Therm. expan. 3)
• Calculator - C/P min CARGO Check | Total Blended: | 30.26 | 115 |  | 39664.285 | 38686.4438 | 5368.3 | 5283.4
• Calculator - Blended Cargo
• Calculator - Blended Cargo Prediction | 2nd Cargo (Before Commingling with Calculated Temp.)
• Calculator - Shore Line Displacement |  |  |  |  | G.O.V. | G.S.V. | MT | LT
• BL Figures & Outturn Compare |  |  |  |  | @113,2° F | @60°F
CARGO - CALCULATORS | 2nd Cargo | 30 | 113.2 |  | 29138.3276 | 28447.7492 | 3954 | 3891.4
—————————————————
GUIDELINES - ASTM
GUIDELINES - CARGO
SOURCE / LINKS
—————————————————
Help
Disclaimer
[12 empty] | Go to Back | [5 empty] | Go to Back | [7 empty] | Go to Back | [12 empty] | Go to Back | [13 empty] | Go to Back
[12 empty] | Do Not Enter Data In This Area | [6 empty] | Do Not Enter Data In This Area | [7 empty] | Do Not Enter Data In This Area | [6 empty] | Do Not Enter Data In This Area |  |  |  |  | Do Not Enter Data In This Area | [9 empty] | Do Not Enter Data In This Area
[12 empty] | (a) | API (1) |  | 31 | API / Density |  |  | API | Temp. | GOV | VCF | GSV | MT | LT |  | Observed |  | ASTM Table 6A | [8 empty] | VCF | ASTM Table 3 |  |  | ASTM Table 11 |  |  | ASTM Table 13 |  |  | ASTM Table 51 |  |  | ASTM Table 57
[12 empty] | (b) | Temp (T1) |  | 120 | 1 | API |  |  | ( °F ) | Bbls | Tab. 6B | @60°F |  |  |  | API | T°F | API | T°F | A | b | [5 empty] | 6A | API | Relative | Density | API | Long Tons | Long Tons | API | Tonnes | Tonnes | Density | Relative | API | Density | Short Tons | Long Tons
[12 empty] | (с) | GOV (1) |  | 10523.892 | 1 | API | 1st Cargo | 31 | 120 | 10523.892 | 0.9729 | 10238.6945 | 1414.3 | 1392 | 1st Cargo | 31 | 120 | 31 | 120 | 0.00045074 | 1.0216 | [5 empty] | 0.9727 | Gravity | Density |  | Gravity | per | per | Gravity | per | per |  | Density | Gravity |  | per | per
[12 empty] | (b) | GSV (1) @ 60°F |  | 10238.6945 | 2 | Density | 1st Cargo | 31 | 115 | 10499.0715 | 0.9752 | 10238.6945 | 1414.3 | 1392 | 1st Cargo | 31 | 115 | 31 | 115 | 0.00045074 | 1.0198 | [5 empty] | 0.975 |  |  |  |  | 1000 US Gallons | Barrel |  | 1000 US Gallons | Barrel |  |  |  |  | Cubic Mtr | Cubic Mtr
[12 empty] | (e) | API (2) |  | 30 |  |  | 2nd Cargo | 30 | 115 | 29165.2135 | 0.9754 | 28447.7492 | 3954 | 3891.4 | 2nd Cargo | 30 | 115 | 30 | 115 | 0.00044521 | 1.0196 | [5 empty] | 0.9753 | (60°F) | (60/60°F) | (15°C) | (60°F) | (60°F) | (60°F) | (60°F) | (60°F) | (60°F) | ( 15°C ) | ( 60/60°F ) | (60°F) | ( 15°C )
[12 empty] | (f) | Final Temp (T2) |  | 115 |  |  | Total Blended | 30.26 | 115 | 39664.285 |  |  |  |  | 2nd Cargo Shore | 30 | 113.2 | 30 | 113 | 0.00044521 | 1.0189 | [5 empty] | 0.9762 | 31 | 0.8708 | 870.3 | 31 | 3.2369 | 0.13595 | 31 | 3.2888 | 0.13813 | 870 | 0.8705 | 31.06 | 870 | 0.9578 | 0.8552
[12 empty] | (g) | Total GOV |  | 39664.285 | [23 empty] | 31 | 0.8708 | 870.3 | 31 | 3.2369 | 0.13595 | 31 | 3.2888 | 0.13813 | 870.3 | 0.8708 | 31 | 870.3 | 0.95813 | 0.8555
[12 empty] | (k) | VCF(1) at Temp(T2) | Table 6A with (a)API(1) & (f)Temp(T2) | 0.9752 | ASTM Tables |  | 2nd Cargo Shore | 30 | 113.2 | 29138.3276 | 0.9763 | 28447.7492 | 3954 | 3891.4 |  | Observed |  | ASTM Table 6B |  | Cor1 | Cor2 |  |  |  | Cor2 | Cor3 | VCF | 31.1 | 0.8702 | 869.8 | 31.1 | 3.2349 | 0.13587 | 31.1 | 3.2868 | 0.13805 | 871 | 0.8715 | 30.87 | 871 | 0.9589 | 0.8562
[12 empty] | (m) | GOV(1) at Temp(T2) | (m) = (d) / (k) | 10499.0715 | 2 | Tab. 6B | [9 empty] | API | T°F | API | T°F |  | API<37.0 | 37.0=< API <48.0 | 48.0=< API <52.0 | 52.0=< API <85.0 |  |  | 6B
[12 empty] | (n) | GOV ( 2nd Parcel ) | (n) = (g) - (m) | 29165.2135 | 1 | Tab. 6A | [8 empty] | 1st Cargo | 31 | 120 | 31 | 120 | 869.9089 | 0.00044775 | 0 | 0 | 0 | 0.00044775 | 1.0215 | 0.9729 | 30 | 0.8762 | 875.7 | 30 | 3.257 | 0.13679 | 30 | 3.3092 | 0.13899 | 875 | 0.8755 | 30.13 | 875 | 0.9633 | 0.8601
[12 empty] | (w) | Weighted API | (w)=[(m)*(a)+(n)*(e)] / (g) | 30.2647 | 2 | Tab. 6B | [8 empty] | 1st Cargo | 31 | 115 | 31 | 115 | 869.9089 | 0.00044775 | 0 | 0 | 0 | 0.00044775 | 1.0197 | 0.9752 | 30 | 0.8762 | 875.7 | 30 | 3.257 | 0.13679 | 30 | 3.3092 | 0.13899 | 875.7 | 0.8762 | 29.997 | 875.7 | 0.96407 | 0.8608
[16 empty] | 1 | Tab. 6A | [8 empty] | 2nd Cargo | 30 | 115 | 30 | 115 | 875.2953 | 0.00044416 | 0 | 0 | 0 | 0.00044416 | 1.0195 | 0.9754 | 30.1 | 0.8756 | 875.1 | 30.1 | 3.2549 | 0.13671 | 30.1 | 3.3072 | 0.1389 | 876 | 0.8765 | 29.94 | 876 | 0.9644 | 0.8611
[12 empty] | SHORE TEMPERATURE FOR 2nd CARGO |  |  |  | 2 | Tab. 6B | [8 empty] | 2nd Cargo Shore | 30 | 113.2 | 30 | 113 | 875.2953 | 0.00044416 | 0 | 0 | 0 | 0.00044416 | 1.0188 | 0.9763 | PETROLEUM MEASUREMENT TABLES ASTM D 1250-80 Volume XI / XII
[12 empty] | (1) |  | GOV1*Temp1 | 1262867.04 | 3 | Tab.54A | [21 empty] | ASTM Table 3 |  |  | ASTM Table 11 |  |  | ASTM Table 13 |  |  | ASTM Table 51 |  |  | ASTM Table 57
[12 empty] | (2) |  | GOV(Blend.)*Temp(Blend.) | 4561392.775 | 4 | Tab.54B | [9 empty] | Observed |  | ASTM Table 54A | [8 empty] | VCF | API | Relative | Density | API | Long Tons | Long Tons | API | Tonnes | Tonnes | Density | Relative | API | Density | Short Tons | Long Tons
[12 empty] | (3) |  | (2) - (1) | 3298525.735 | [11 empty] | Density15°C | T°C | Density15°C | T°C | A | b | [5 empty] | 54A | Gravity | Density |  | Gravity | per | per | Gravity | per | per |  | Density | Gravity |  | per | per
[13 empty] | Shore Temperature | (3)/(GOV(Blend.)-GOV(1) | 113.2 | [10 empty] | 1st Cargo | 870.3 | 48.89 | 870 | 49 | 0.00081117 | 1.0221 | [5 empty] | 0.9722 |  |  |  |  | 1000 US Gallons | Barrel |  | 1000 US Gallons | Barrel |  |  |  |  | Cubic Mtr | Cubic Mtr
[13 empty] | Shore GOV |  | 29138.3276 | [10 empty] | 1st Cargo | 870.3 | 46.11 | 870 | 46 | 0.00081117 | 1.0201 | [5 empty] | 0.9747 | (60°F) | (60/60°F) | (15°C) | (60°F) | (60°F) | (60°F) | (60°F) | (60°F) | (60°F) | ( 15°C ) | ( 60/60°F ) | (60°F) | ( 15°C )
[26 empty] | 2nd Cargo | 875.7 | 46.11 | 876 | 46 | 0.00080009 | 1.0198 | [5 empty] | 0.975 | 0 | 1.076 | 1075.3 | 0 | 4.001 | 0.16804 | 0 | 4.0652 | 0.17074 | 650 |  |  | 650
[26 empty] | 2nd Cargo Shore | 875.7 | 45.11 | 876 | 45 | 0.00080009 | 1.0192 | [5 empty] | 0.9758 | 0.1 | 1.0752 | 1074.5 | 0.1 | 3.998 | 0.16792 | 0.1 | 4.0621 | 0.17061 | 651 |  |  | 651
[39 empty] | 0.2 | 1.0744 | 1073.7 | 0.2 | 3.9949 | 0.16779 | 0.2 | 4.0591 | 0.17048 | 652 |  |  | 652
[27 empty] | Observed |  | ASTM Table 54B |  | Cor1 |  |  |  | Cor1 | Cor2 |  | VCF | 0.3 | 1.0736 | 1072.9 | 0.3 | 3.9919 | 0.16766 | 0.3 | 4.056 | 0.17035 | 653 |  |  | 653
[27 empty] | Density15°C | T°C | Density15°C | T°C | D<770 | 770=< D <787.5 | 787.5=< D <838.5 | 838.5=< D <1075 |  |  |  | 54B | 0.4 | 1.0728 | 1072.1 | 0.4 | 3.9889 | 0.16753 | 0.4 | 4.0529 | 0.17022 | 654 | 0.6541 | 84.83 | 654 | 0.7197 | 0.6426
[26 empty] | 1st Cargo | 870.3 | 48.89 | 870 | 49 | 0 | 0 | 0 | 0.00044769 | 0.00044769 | 61.2 |  | 0.9724 | 0.5 | 1.072 | 1071.3 | 0.5 | 3.9859 | 0.16741 | 0.5 | 4.0498 | 0.17009 | 655 | 0.6551 | 84.49 | 655 | 0.7208 | 0.6436
[26 empty] | 1st Cargo | 870.3 | 46.11 | 870 | 46 | 0 | 0 | 0 | 0.00044769 | 0.00044769 | 55.8 |  | 0.9748 | 0.6 | 1.0712 | 1070.5 | 0.6 | 3.9828 | 0.16728 | 0.6 | 4.0467 | 0.16996 | 656 | 0.6561 | 84.16 | 656 | 0.7219 | 0.6445
[26 empty] | 2nd Cargo | 875.7 | 46.11 | 876 | 46 | 0 | 0 | 0 | 0.00044369 | 0.00044369 | 55.8 |  | 0.9751 | 0.7 | 1.0703 | 1069.7 | 0.7 | 3.9798 | 0.16715 | 0.7 | 4.0437 | 0.16983 | 657 | 0.6571 | 83.84 | 657 | 0.723 | 0.6455
[26 empty] | 2nd Cargo Shore | 875.7 | 45.11 | 876 | 45 | 0 | 0 | 0 | 0.00044369 | 0.00044369 | 54 |  | 0.9759 | 0.8 | 1.0695 | 1068.8 | 0.8 | 3.9768 | 0.16703 | 0.8 | 4.0406 | 0.16971 | 658 | 0.6581 | 83.51 | 658 | 0.7241 | 0.6465
[39 empty] | 0.9 | 1.0687 | 1068 | 0.9 | 3.9738 | 0.1669 | 0.9 | 4.0376 | 0.16958 | 659 | 0.6591 | 83.18 | 659 | 0.7252 | 0.6475
[27 empty] | API | Density | Temp. | Temp. | VCF |  |  |  | WCF |  |  |  | 1 | 1.0679 | 1067.2 | 1 | 3.9708 | 0.16677 | 1 | 4.0345 | 0.16945 | 660 | 0.6601 | 82.86 | 660 | 0.7263 | 0.6485
[29 empty] | °F | °C | Tab. 6A | Tab. 6B | Tab.54A | Tab.54B | Tab.11 | Tab.13 | Tab.57 |  | 1.1 | 1.0671 | 1066.4 | 1.1 | 3.9678 | 0.16665 | 1.1 | 4.0315 | 0.16932 | 661 | 0.6611 | 82.53 | 661 | 0.7274 | 0.6495
[26 empty] | 1st Cargo | 31 | 870.3 | 120 | 48.89 | 0.9727 | 0.9729 | 0.9722 | 0.9724 | 0.13595 | 0.13813 | 0.8555 |  | 1.2 | 1.0663 | 1065.6 | 1.2 | 3.9648 | 0.16652 | 1.2 | 4.0284 | 0.16919 | 662 | 0.6621 | 82.21 | 662 | 0.7285 | 0.6504
[26 empty] | 1st Cargo | 31 | 870.3 | 115 | 46.11 | 0.975 | 0.9752 | 0.9747 | 0.9748 |  |  |  |  | 1.3 | 1.0655 | 1064.8 | 1.3 | 3.9618 | 0.1664 | 1.3 | 4.0254 | 0.16907 | 663 | 0.6631 | 81.88 | 663 | 0.7296 | 0.6514
[26 empty] | 2nd Cargo | 30 | 875.7 | 115 | 46.11 | 0.9753 | 0.9754 | 0.975 | 0.9751 | 0.13679 | 0.13899 | 0.8608 |  | 1.4 | 1.0647 | 1064 | 1.4 | 3.9588 | 0.16627 | 1.4 | 4.0224 | 0.16894 | 664 | 0.6641 | 81.56 | 664 | 0.7307 | 0.6524
[26 empty] | 2nd Cargo Shore | 30 | 875.7 | 113.2 | 45.11 | 0.9762 | 0.9763 | 0.9758 | 0.9759 | 0.13679 | 0.13899 | 0.8608 |  | 1.5 | 1.0639 | 1063.2 | 1.5 | 3.9559 | 0.16615 | 1.5 | 4.0193 | 0.16881 | 665 | 0.6651 | 81.24 | 665 | 0.7318 | 0.6534
[39 empty] | 1.6 | 1.0631 | 1062.4 | 1.6 | 3.9529 | 0.16602 | 1.6 | 4.0163 | 0.16869 | 666 | 0.6661 | 80.92 | 666 | 0.7329 | 0.6544
[39 empty] | 1.7 | 1.0623 | 1061.6 | 1.7 | 3.9499 | 0.1659 | 1.7 | 4.0133 | 0.16856 | 667 | 0.6671 | 80.6 | 667 | 0.734 | 0.6554
[39 empty] | 1.8 | 1.0615 | 1060.8 | 1.8 | 3.9469 | 0.16577 | 1.8 | 4.0103 | 0.16843 | 668 | 0.6681 | 80.29 | 668 | 0.7351 | 0.6563
[39 empty] | 1.9 | 1.0607 | 1060 | 1.9 | 3.944 | 0.16565 | 1.9 | 4.0073 | 0.16831 | 669 | 0.6691 | 79.97 | 669 | 0.7362 | 0.6573
[39 empty] | 2 | 1.0599 | 1059.2 | 2 | 3.941 | 0.16552 | 2 | 4.0043 | 0.16818 | 670 | 0.6701 | 79.65 | 670 | 0.7373 | 0.6583
[39 empty] | 2.1 | 1.0591 | 1058.5 | 2.1 | 3.9381 | 0.1654 | 2.1 | 4.0013 | 0.16805 | 671 | 0.6711 | 79.34 | 671 | 0.7384 | 0.6593
[39 empty] | 2.2 | 1.0583 | 1057.7 | 2.2 | 3.9351 | 0.16527 | 2.2 | 3.9983 | 0.16793 | 672 | 0.6721 | 79.02 | 672 | 0.7395 | 0.6603
[39 empty] | 2.3 | 1.0575 | 1056.9 | 2.3 | 3.9322 | 0.16515 | 2.3 | 3.9953 | 0.1678 | 673 | 0.6731 | 78.71 | 673 | 0.7406 | 0.6613
[39 empty] | 2.4 | 1.0568 | 1056.1 | 2.4 | 3.9292 | 0.16503 | 2.4 | 3.9923 | 0.16768 | 674 | 0.6741 | 78.4 | 674 | 0.7417 | 0.6623
[39 empty] | 2.5 | 1.056 | 1055.3 | 2.5 | 3.9263 | 0.1649 | 2.5 | 3.9893 | 0.16755 | 675 | 0.6751 | 78.09 | 675 | 0.7428 | 0.6632
[39 empty] | 2.6 | 1.0552 | 1054.5 | 2.6 | 3.9234 | 0.16478 | 2.6 | 3.9863 | 0.16743 | 676 | 0.6761 | 77.78 | 676 | 0.7439 | 0.6642
[39 empty] | 2.7 | 1.0544 | 1053.7 | 2.7 | 3.9204 | 0.16466 | 2.7 | 3.9834 | 0.1673 | 677 | 0.6771 | 77.47 | 677 | 0.745 | 0.6652
[39 empty] | 2.8 | 1.0536 | 1052.9 | 2.8 | 3.9175 | 0.16454 | 2.8 | 3.9804 | 0.16718 | 678 | 0.6781 | 77.16 | 678 | 0.7461 | 0.6662
[39 empty] | 2.9 | 1.0528 | 1052.2 | 2.9 | 3.9146 | 0.16441 | 2.9 | 3.9774 | 0.16705 | 679 | 0.6791 | 76.85 | 679 | 0.7472 | 0.6672
[39 empty] | 3 | 1.052 | 1051.4 | 3 | 3.9117 | 0.16429 | 3 | 3.9745 | 0.16693 | 680 | 0.6801 | 76.54 | 680 | 0.7483 | 0.6682
[39 empty] | 3.1 | 1.0513 | 1050.6 | 3.1 | 3.9088 | 0.16417 | 3.1 | 3.9715 | 0.1668 | 681 | 0.6811 | 76.24 | 681 | 0.7494 | 0.6691
[39 empty] | 3.2 | 1.0505 | 1049.8 | 3.2 | 3.9059 | 0.16405 | 3.2 | 3.9685 | 0.16668 | 682 | 0.6821 | 75.93 | 682 | 0.7505 | 0.6701
[39 empty] | 3.3 | 1.0497 | 1049 | 3.3 | 3.903 | 0.16392 | 3.3 | 3.9656 | 0.16656 | 683 | 0.6831 | 75.63 | 683 | 0.7516 | 0.6711
[39 empty] | 3.4 | 1.0489 | 1048.3 | 3.4 | 3.9001 | 0.1638 | 3.4 | 3.9627 | 0.16643 | 684 | 0.6842 | 75.33 | 684 | 0.7527 | 0.6721
[39 empty] | 3.5 | 1.0481 | 1047.5 | 3.5 | 3.8972 | 0.16368 | 3.5 | 3.9597 | 0.16631 | 685 | 0.6852 | 75.02 | 685 | 0.7539 | 0.6731
[39 empty] | 3.6 | 1.0474 | 1046.7 | 3.6 | 3.8943 | 0.16356 | 3.6 | 3.9568 | 0.16618 | 686 | 0.6862 | 74.72 | 686 | 0.755 | 0.6741
[39 empty] | 3.7 | 1.0466 | 1045.9 | 3.7 | 3.8914 | 0.16344 | 3.7 | 3.9539 | 0.16606 | 687 | 0.6872 | 74.42 | 687 | 0.7561 | 0.6751
[39 empty] | 3.8 | 1.0458 | 1045.2 | 3.8 | 3.8885 | 0.16332 | 3.8 | 3.9509 | 0.16594 | 688 | 0.6882 | 74.12 | 688 | 0.7572 | 0.676
[39 empty] | 3.9 | 1.0451 | 1044.4 | 3.9 | 3.8857 | 0.1632 | 3.9 | 3.948 | 0.16582 | 689 | 0.6892 | 73.82 | 689 | 0.7583 | 0.677
[39 empty] | 4 | 1.0443 | 1043.6 | 4 | 3.8828 | 0.16308 | 4 | 3.9451 | 0.16569 | 690 | 0.6902 | 73.53 | 690 | 0.7594 | 0.678
[39 empty] | 4.1 | 1.0435 | 1042.8 | 4.1 | 3.8799 | 0.16296 | 4.1 | 3.9422 | 0.16557 | 691 | 0.6912 | 73.23 | 691 | 0.7605 | 0.679
[39 empty] | 4.2 | 1.0427 | 1042.1 | 4.2 | 3.8771 | 0.16284 | 4.2 | 3.9393 | 0.16545 | 692 | 0.6922 | 72.93 | 692 | 0.7616 | 0.68
[39 empty] | 4.3 | 1.042 | 1041.3 | 4.3 | 3.8742 | 0.16272 | 4.3 | 3.9364 | 0.16533 | 693 | 0.6932 | 72.64 | 693 | 0.7627 | 0.681
[39 empty] | 4.4 | 1.0412 | 1040.5 | 4.4 | 3.8713 | 0.1626 | 4.4 | 3.9335 | 0.16521 | 694 | 0.6942 | 72.34 | 694 | 0.7638 | 0.6819
[39 empty] | 4.5 | 1.0404 | 1039.8 | 4.5 | 3.8685 | 0.16248 | 4.5 | 3.9306 | 0.16508 | 695 | 0.6952 | 72.05 | 695 | 0.7649 | 0.6829
[39 empty] | 4.6 | 1.0397 | 1039 | 4.6 | 3.8656 | 0.16236 | 4.6 | 3.9277 | 0.16496 | 696 | 0.6962 | 71.76 | 696 | 0.766 | 0.6839
[39 empty] | 4.7 | 1.0389 | 1038.3 | 4.7 | 3.8628 | 0.16224 | 4.7 | 3.9248 | 0.16484 | 697 | 0.6972 | 71.46 | 697 | 0.7671 | 0.6849
[39 empty] | 4.8 | 1.0382 | 1037.5 | 4.8 | 3.86 | 0.16212 | 4.8 | 3.9219 | 0.16472 | 698 | 0.6982 | 71.17 | 698 | 0.7682 | 0.6859
[39 empty] | 4.9 | 1.0374 | 1036.7 | 4.9 | 3.8571 | 0.162 | 4.9 | 3.919 | 0.1646 | 699 | 0.6992 | 70.88 | 699 | 0.7693 | 0.6869
[39 empty] | 5 | 1.0366 | 1036 | 5 | 3.8543 | 0.16188 | 5 | 3.9162 | 0.16448 | 700 | 0.7002 | 70.59 | 700 | 0.7704 | 0.6878
[39 empty] | 5.1 | 1.0359 | 1035.2 | 5.1 | 3.8515 | 0.16176 | 5.1 | 3.9133 | 0.16436 | 701 | 0.7012 | 70.3 | 701 | 0.7715 | 0.6888
[39 empty] | 5.2 | 1.0351 | 1034.5 | 5.2 | 3.8487 | 0.16164 | 5.2 | 3.9104 | 0.16424 | 702 | 0.7022 | 70.02 | 702 | 0.7726 | 0.6898
[39 empty] | 5.3 | 1.0344 | 1033.7 | 5.3 | 3.8458 | 0.16153 | 5.3 | 3.9076 | 0.16412 | 703 | 0.7032 | 69.73 | 703 | 0.7737 | 0.6908
[39 empty] | 5.4 | 1.0336 | 1033 | 5.4 | 3.843 | 0.16141 | 5.4 | 3.9047 | 0.164 | 704 | 0.7042 | 69.44 | 704 | 0.7748 | 0.6918
[39 empty] | 5.5 | 1.0328 | 1032.2 | 5.5 | 3.8402 | 0.16129 | 5.5 | 3.9018 | 0.16388 | 705 | 0.7052 | 69.16 | 705 | 0.7759 | 0.6928
[39 empty] | 5.6 | 1.0321 | 1031.4 | 5.6 | 3.8374 | 0.16117 | 5.6 | 3.899 | 0.16376 | 706 | 0.7062 | 68.87 | 706 | 0.777 | 0.6938
[39 empty] | 5.7 | 1.0313 | 1030.7 | 5.7 | 3.8346 | 0.16105 | 5.7 | 3.8962 | 0.16364 | 707 | 0.7072 | 68.59 | 707 | 0.7781 | 0.6947
[39 empty] | 5.8 | 1.0306 | 1029.9 | 5.8 | 3.8318 | 0.16094 | 5.8 | 3.8933 | 0.16352 | 708 | 0.7082 | 68.31 | 708 | 0.7792 | 0.6957
[39 empty] | 5.9 | 1.0298 | 1029.2 | 5.9 | 3.829 | 0.16082 | 5.9 | 3.8905 | 0.1634 | 709 | 0.7092 | 68.02 | 709 | 0.7803 | 0.6967
[39 empty] | 6 | 1.0291 | 1028.4 | 6 | 3.8262 | 0.1607 | 6 | 3.8876 | 0.16328 | 710 | 0.7102 | 67.74 | 710 | 0.7814 | 0.6977
[39 empty] | 6.1 | 1.0283 | 1027.7 | 6.1 | 3.8235 | 0.16059 | 6.1 | 3.8848 | 0.16316 | 711 | 0.7112 | 67.46 | 711 | 0.7825 | 0.6987
[39 empty] | 6.2 | 1.0276 | 1027 | 6.2 | 3.8207 | 0.16047 | 6.2 | 3.882 | 0.16304 | 712 | 0.7122 | 67.18 | 712 | 0.7836 | 0.6997
[39 empty] | 6.3 | 1.0269 | 1026.2 | 6.3 | 3.8179 | 0.16035 | 6.3 | 3.8792 | 0.16293 | 713 | 0.7132 | 66.9 | 713 | 0.7847 | 0.7006
[39 empty] | 6.4 | 1.0261 | 1025.5 | 6.4 | 3.8151 | 0.16024 | 6.4 | 3.8764 | 0.16281 | 714 | 0.7142 | 66.63 | 714 | 0.7858 | 0.7016
[39 empty] | 6.5 | 1.0254 | 1024.7 | 6.5 | 3.8124 | 0.16012 | 6.5 | 3.8735 | 0.16269 | 715 | 0.7152 | 66.35 | 715 | 0.7869 | 0.7026
[39 empty] | 6.6 | 1.0246 | 1024 | 6.6 | 3.8096 | 0.16 | 6.6 | 3.8707 | 0.16257 | 716 | 0.7162 | 66.07 | 716 | 0.788 | 0.7036
[39 empty] | 6.7 | 1.0239 | 1023.2 | 6.7 | 3.8068 | 0.15989 | 6.7 | 3.8679 | 0.16245 | 717 | 0.7172 | 65.8 | 717 | 0.7891 | 0.7046
[39 empty] | 6.8 | 1.0231 | 1022.5 | 6.8 | 3.8041 | 0.15977 | 6.8 | 3.8651 | 0.16234 | 718 | 0.7182 | 65.52 | 718 | 0.7902 | 0.7056
[39 empty] | 6.9 | 1.0224 | 1021.8 | 6.9 | 3.8013 | 0.15966 | 6.9 | 3.8623 | 0.16222 | 719 | 0.7192 | 65.25 | 719 | 0.7913 | 0.7066
[39 empty] | 7 | 1.0217 | 1021 | 7 | 3.7986 | 0.15954 | 7 | 3.8595 | 0.1621 | 720 | 0.7202 | 64.97 | 720 | 0.7924 | 0.7075
[39 empty] | 7.1 | 1.0209 | 1020.3 | 7.1 | 3.7958 | 0.15943 | 7.1 | 3.8568 | 0.16198 | 721 | 0.7212 | 64.7 | 721 | 0.7935 | 0.7085
[39 empty] | 7.2 | 1.0202 | 1019.6 | 7.2 | 3.7931 | 0.15931 | 7.2 | 3.854 | 0.16187 | 722 | 0.7222 | 64.43 | 722 | 0.7946 | 0.7095
[39 empty] | 7.3 | 1.0195 | 1018.8 | 7.3 | 3.7904 | 0.1592 | 7.3 | 3.8512 | 0.16175 | 723 | 0.7232 | 64.16 | 723 | 0.7957 | 0.7105
[39 empty] | 7.4 | 1.0187 | 1018.1 | 7.4 | 3.7876 | 0.15908 | 7.4 | 3.8484 | 0.16163 | 724 | 0.7242 | 63.89 | 724 | 0.7968 | 0.7115
[39 empty] | 7.5 | 1.018 | 1017.4 | 7.5 | 3.7849 | 0.15897 | 7.5 | 3.8456 | 0.16152 | 725 | 0.7252 | 63.62 | 725 | 0.798 | 0.7125
[39 empty] | 7.6 | 1.0173 | 1016.6 | 7.6 | 3.7822 | 0.15885 | 7.6 | 3.8429 | 0.1614 | 726 | 0.7262 | 63.35 | 726 | 0.7991 | 0.7134
[39 empty] | 7.7 | 1.0165 | 1015.9 | 7.7 | 3.7795 | 0.15874 | 7.7 | 3.8401 | 0.16128 | 727 | 0.7272 | 63.08 | 727 | 0.8002 | 0.7144
[39 empty] | 7.8 | 1.0158 | 1015.2 | 7.8 | 3.7767 | 0.15862 | 7.8 | 3.8373 | 0.16117 | 728 | 0.7282 | 62.81 | 728 | 0.8013 | 0.7154
[39 empty] | 7.9 | 1.0151 | 1014.4 | 7.9 | 3.774 | 0.15851 | 7.9 | 3.8346 | 0.16105 | 729 | 0.7292 | 62.54 | 729 | 0.8024 | 0.7164
[39 empty] | 8 | 1.0143 | 1013.7 | 8 | 3.7713 | 0.1584 | 8 | 3.8318 | 0.16094 | 730 | 0.7302 | 62.28 | 730 | 0.8035 | 0.7174
[39 empty] | 8.1 | 1.0136 | 1013 | 8.1 | 3.7686 | 0.15828 | 8.1 | 3.8291 | 0.16082 | 731 | 0.7312 | 62.01 | 731 | 0.8046 | 0.7184
[39 empty] | 8.2 | 1.0129 | 1012.3 | 8.2 | 3.7659 | 0.15817 | 8.2 | 3.8263 | 0.16071 | 732 | 0.7322 | 61.75 | 732 | 0.8057 | 0.7193
[39 empty] | 8.3 | 1.0122 | 1011.5 | 8.3 | 3.7632 | 0.15806 | 8.3 | 3.8236 | 0.16059 | 733 | 0.7332 | 61.48 | 733 | 0.8068 | 0.7203
[39 empty] | 8.4 | 1.0114 | 1010.8 | 8.4 | 3.7605 | 0.15794 | 8.4 | 3.8209 | 0.16048 | 734 | 0.7342 | 61.22 | 734 | 0.8079 | 0.7213
[39 empty] | 8.5 | 1.0107 | 1010.1 | 8.5 | 3.7578 | 0.15783 | 8.5 | 3.8181 | 0.16036 | 735 | 0.7352 | 60.96 | 735 | 0.809 | 0.7223
[39 empty] | 8.6 | 1.01 | 1009.4 | 8.6 | 3.7551 | 0.15772 | 8.6 | 3.8154 | 0.16025 | 736 | 0.7362 | 60.7 | 736 | 0.8101 | 0.7233
[39 empty] | 8.7 | 1.0093 | 1008.6 | 8.7 | 3.7525 | 0.1576 | 8.7 | 3.8127 | 0.16013 | 737 | 0.7372 | 60.44 | 737 | 0.8112 | 0.7243
[39 empty] | 8.8 | 1.0086 | 1007.9 | 8.8 | 3.7498 | 0.15749 | 8.8 | 3.81 | 0.16002 | 738 | 0.7382 | 60.18 | 738 | 0.8123 | 0.7253
[39 empty] | 8.9 | 1.0078 | 1007.2 | 8.9 | 3.7471 | 0.15738 | 8.9 | 3.8072 | 0.1599 | 739 | 0.7392 | 59.92 | 739 | 0.8134 | 0.7262
[39 empty] | 9 | 1.0071 | 1006.5 | 9 | 3.7444 | 0.15727 | 9 | 3.8045 | 0.15979 | 740 | 0.7402 | 59.66 | 740 | 0.8145 | 0.7272
[39 empty] | 9.1 | 1.0064 | 1005.8 | 9.1 | 3.7418 | 0.15715 | 9.1 | 3.8018 | 0.15968 | 741 | 0.7412 | 59.4 | 741 | 0.8156 | 0.7282
[39 empty] | 9.2 | 1.0057 | 1005.1 | 9.2 | 3.7391 | 0.15704 | 9.2 | 3.7991 | 0.15956 | 742 | 0.7422 | 59.14 | 742 | 0.8167 | 0.7292
[39 empty] | 9.3 | 1.005 | 1004.4 | 9.3 | 3.7365 | 0.15693 | 9.3 | 3.7964 | 0.15945 | 743 | 0.7432 | 58.88 | 743 | 0.8178 | 0.7302
[39 empty] | 9.4 | 1.0043 | 1003.6 | 9.4 | 3.7338 | 0.15682 | 9.4 | 3.7937 | 0.15934 | 744 | 0.7442 | 58.63 | 744 | 0.8189 | 0.7312
[39 empty] | 9.5 | 1.0035 | 1002.9 | 9.5 | 3.7312 | 0.15671 | 9.5 | 3.791 | 0.15922 | 745 | 0.7452 | 58.37 | 745 | 0.82 | 0.7321
[39 empty] | 9.6 | 1.0028 | 1002.2 | 9.6 | 3.7285 | 0.1566 | 9.6 | 3.7883 | 0.15911 | 746 | 0.7462 | 58.12 | 746 | 0.8211 | 0.7331
[39 empty] | 9.7 | 1.0021 | 1001.5 | 9.7 | 3.7259 | 0.15649 | 9.7 | 3.7856 | 0.159 | 747 | 0.7472 | 57.86 | 747 | 0.8222 | 0.7341
[39 empty] | 9.8 | 1.0014 | 1000.8 | 9.8 | 3.7232 | 0.15638 | 9.8 | 3.783 | 0.15888 | 748 | 0.7482 | 57.61 | 748 | 0.8233 | 0.7351
[39 empty] | 9.9 | 1.0007 | 1000.1 | 9.9 | 3.7206 | 0.15626 | 9.9 | 3.7803 | 0.15877 | 749 | 0.7492 | 57.36 | 749 | 0.8244 | 0.7361
[39 empty] | 10 | 1 | 999.4 | 10 | 3.718 | 0.15615 | 10 | 3.7776 | 0.15866 | 750 | 0.7502 | 57.11 | 750 | 0.8255 | 0.7371
[39 empty] | 10.1 | 0.9993 | 998.7 | 10.1 | 3.7153 | 0.15604 | 10.1 | 3.7749 | 0.15855 | 751 | 0.7512 | 56.85 | 751 | 0.8266 | 0.738
[39 empty] | 10.2 | 0.9986 | 998 | 10.2 | 3.7127 | 0.15593 | 10.2 | 3.7723 | 0.15844 | 752 | 0.7522 | 56.6 | 752 | 0.8277 | 0.739
[39 empty] | 10.3 | 0.9979 | 997.3 | 10.3 | 3.7101 | 0.15582 | 10.3 | 3.7696 | 0.15832 | 753 | 0.7532 | 56.35 | 753 | 0.8288 | 0.74
[39 empty] | 10.4 | 0.9972 | 996.6 | 10.4 | 3.7075 | 0.15571 | 10.4 | 3.767 | 0.15821 | 754 | 0.7542 | 56.1 | 754 | 0.8299 | 0.741
[39 empty] | 10.5 | 0.9965 | 995.9 | 10.5 | 3.7048 | 0.1556 | 10.5 | 3.7643 | 0.1581 | 755 | 0.7552 | 55.86 | 755 | 0.831 | 0.742
[39 empty] | 10.6 | 0.9958 | 995.2 | 10.6 | 3.7022 | 0.15549 | 10.6 | 3.7616 | 0.15799 | 756 | 0.7562 | 55.61 | 756 | 0.8321 | 0.743
[39 empty] | 10.7 | 0.9951 | 994.5 | 10.7 | 3.6996 | 0.15538 | 10.7 | 3.759 | 0.15788 | 757 | 0.7573 | 55.36 | 757 | 0.8332 | 0.744
[39 empty] | 10.8 | 0.9944 | 993.8 | 10.8 | 3.697 | 0.15527 | 10.8 | 3.7563 | 0.15777 | 758 | 0.7583 | 55.11 | 758 | 0.8343 | 0.7449
[39 empty] | 10.9 | 0.9937 | 993.1 | 10.9 | 3.6944 | 0.15517 | 10.9 | 3.7537 | 0.15766 | 759 | 0.7593 | 54.87 | 759 | 0.8354 | 0.7459
[39 empty] | 11 | 0.993 | 992.4 | 11 | 3.6918 | 0.15506 | 11 | 3.7511 | 0.15754 | 760 | 0.7603 | 54.62 | 760 | 0.8365 | 0.7469
[39 empty] | 11.1 | 0.9923 | 991.7 | 11.1 | 3.6892 | 0.15495 | 11.1 | 3.7484 | 0.15743 | 761 | 0.7613 | 54.38 | 761 | 0.8376 | 0.7479
[39 empty] | 11.2 | 0.9916 | 991 | 11.2 | 3.6866 | 0.15484 | 11.2 | 3.7458 | 0.15732 | 762 | 0.7623 | 54.13 | 762 | 0.8387 | 0.7489
[39 empty] | 11.3 | 0.9909 | 990.3 | 11.3 | 3.6841 | 0.15473 | 11.3 | 3.7432 | 0.15721 | 763 | 0.7633 | 53.89 | 763 | 0.8398 | 0.7499
[39 empty] | 11.4 | 0.9902 | 989.6 | 11.4 | 3.6815 | 0.15462 | 11.4 | 3.7406 | 0.1571 | 764 | 0.7643 | 53.65 | 764 | 0.8409 | 0.7508
[39 empty] | 11.5 | 0.9895 | 988.9 | 11.5 | 3.6789 | 0.15451 | 11.5 | 3.7379 | 0.15699 | 765 | 0.7653 | 53.4 | 765 | 0.8421 | 0.7518
[39 empty] | 11.6 | 0.9888 | 988.2 | 11.6 | 3.6763 | 0.15441 | 11.6 | 3.7353 | 0.15688 | 766 | 0.7663 | 53.16 | 766 | 0.8432 | 0.7528
[39 empty] | 11.7 | 0.9881 | 987.5 | 11.7 | 3.6738 | 0.1543 | 11.7 | 3.7327 | 0.15677 | 767 | 0.7673 | 52.92 | 767 | 0.8443 | 0.7538
[39 empty] | 11.8 | 0.9874 | 986.8 | 11.8 | 3.6712 | 0.15419 | 11.8 | 3.7301 | 0.15666 | 768 | 0.7683 | 52.68 | 768 | 0.8454 | 0.7548
[39 empty] | 11.9 | 0.9868 | 986.2 | 11.9 | 3.6686 | 0.15408 | 11.9 | 3.7275 | 0.15655 | 769 | 0.7693 | 52.44 | 769 | 0.8465 | 0.7558
[39 empty] | 12 | 0.9861 | 985.5 | 12 | 3.6661 | 0.15397 | 12 | 3.7249 | 0.15645 | 770 | 0.7703 | 52.2 | 770 | 0.8476 | 0.7568
[39 empty] | 12.1 | 0.9854 | 984.8 | 12.1 | 3.6635 | 0.15387 | 12.1 | 3.7223 | 0.15634 | 771 | 0.7713 | 51.96 | 771 | 0.8487 | 0.7577
[39 empty] | 12.2 | 0.9847 | 984.1 | 12.2 | 3.661 | 0.15376 | 12.2 | 3.7197 | 0.15623 | 772 | 0.7723 | 51.72 | 772 | 0.8498 | 0.7587
[39 empty] | 12.3 | 0.984 | 983.4 | 12.3 | 3.6584 | 0.15365 | 12.3 | 3.7171 | 0.15612 | 773 | 0.7733 | 51.49 | 773 | 0.8509 | 0.7597
[39 empty] | 12.4 | 0.9833 | 982.7 | 12.4 | 3.6559 | 0.15355 | 12.4 | 3.7145 | 0.15601 | 774 | 0.7743 | 51.25 | 774 | 0.852 | 0.7607
[39 empty] | 12.5 | 0.9826 | 982 | 12.5 | 3.6533 | 0.15344 | 12.5 | 3.7119 | 0.1559 | 775 | 0.7753 | 51.01 | 775 | 0.8531 | 0.7617
[39 empty] | 12.6 | 0.982 | 981.4 | 12.6 | 3.6508 | 0.15333 | 12.6 | 3.7094 | 0.15579 | 776 | 0.7763 | 50.78 | 776 | 0.8542 | 0.7627
[39 empty] | 12.7 | 0.9813 | 980.7 | 12.7 | 3.6483 | 0.15323 | 12.7 | 3.7068 | 0.15569 | 777 | 0.7773 | 50.54 | 777 | 0.8553 | 0.7636
[39 empty] | 12.8 | 0.9806 | 980 | 12.8 | 3.6457 | 0.15312 | 12.8 | 3.7042 | 0.15558 | 778 | 0.7783 | 50.3 | 778 | 0.8564 | 0.7646
[39 empty] | 12.9 | 0.9799 | 979.3 | 12.9 | 3.6432 | 0.15301 | 12.9 | 3.7017 | 0.15547 | 779 | 0.7793 | 50.07 | 779 | 0.8575 | 0.7656
[39 empty] | 13 | 0.9792 | 978.6 | 13 | 3.6407 | 0.15291 | 13 | 3.6991 | 0.15536 | 780 | 0.7803 | 49.84 | 780 | 0.8586 | 0.7666
[39 empty] | 13.1 | 0.9786 | 978 | 13.1 | 3.6381 | 0.1528 | 13.1 | 3.6965 | 0.15525 | 781 | 0.7813 | 49.6 | 781 | 0.8597 | 0.7676
[39 empty] | 13.2 | 0.9779 | 977.3 | 13.2 | 3.6356 | 0.1527 | 13.2 | 3.694 | 0.15515 | 782 | 0.7823 | 49.37 | 782 | 0.8608 | 0.7686
[39 empty] | 13.3 | 0.9772 | 976.6 | 13.3 | 3.6331 | 0.15259 | 13.3 | 3.6914 | 0.15504 | 783 | 0.7833 | 49.14 | 783 | 0.8619 | 0.7695
[39 empty] | 13.4 | 0.9765 | 975.9 | 13.4 | 3.6306 | 0.15249 | 13.4 | 3.6889 | 0.15493 | 784 | 0.7843 | 48.91 | 784 | 0.863 | 0.7705
[39 empty] | 13.5 | 0.9759 | 975.3 | 13.5 | 3.6281 | 0.15238 | 13.5 | 3.6863 | 0.15483 | 785 | 0.7853 | 48.68 | 785 | 0.8641 | 0.7715
[39 empty] | 13.6 | 0.9752 | 974.6 | 13.6 | 3.6256 | 0.15227 | 13.6 | 3.6838 | 0.15472 | 786 | 0.7864 | 48.45 | 786 | 0.8652 | 0.7725
[39 empty] | 13.7 | 0.9745 | 973.9 | 13.7 | 3.6231 | 0.15217 | 13.7 | 3.6812 | 0.15461 | 787 | 0.7874 | 48.22 | 787 | 0.8663 | 0.7735
[39 empty] | 13.8 | 0.9738 | 973.3 | 13.8 | 3.6206 | 0.15207 | 13.8 | 3.6787 | 0.15451 | 788 | 0.7884 | 47.99 | 788 | 0.8674 | 0.7745
[39 empty] | 13.9 | 0.9732 | 972.6 | 13.9 | 3.6181 | 0.15196 | 13.9 | 3.6762 | 0.1544 | 789 | 0.7894 | 47.76 | 789 | 0.8685 | 0.7755
[39 empty] | 14 | 0.9725 | 971.9 | 14 | 3.6156 | 0.15186 | 14 | 3.6736 | 0.15429 | 790 | 0.7904 | 47.53 | 790 | 0.8696 | 0.7764
[39 empty] | 14.1 | 0.9718 | 971.3 | 14.1 | 3.6131 | 0.15175 | 14.1 | 3.6711 | 0.15419 | 791 | 0.7914 | 47.31 | 791 | 0.8707 | 0.7774
[39 empty] | 14.2 | 0.9712 | 970.6 | 14.2 | 3.6106 | 0.15165 | 14.2 | 3.6686 | 0.15408 | 792 | 0.7924 | 47.08 | 792 | 0.8718 | 0.7784
[39 empty] | 14.3 | 0.9705 | 969.9 | 14.3 | 3.6082 | 0.15154 | 14.3 | 3.6661 | 0.15397 | 793 | 0.7934 | 46.85 | 793 | 0.8729 | 0.7794
[39 empty] | 14.4 | 0.9698 | 969.3 | 14.4 | 3.6057 | 0.15144 | 14.4 | 3.6635 | 0.15387 | 794 | 0.7944 | 46.63 | 794 | 0.874 | 0.7804
[39 empty] | 14.5 | 0.9692 | 968.6 | 14.5 | 3.6032 | 0.15134 | 14.5 | 3.661 | 0.15376 | 795 | 0.7954 | 46.4 | 795 | 0.8751 | 0.7814
[39 empty] | 14.6 | 0.9685 | 967.9 | 14.6 | 3.6007 | 0.15123 | 14.6 | 3.6585 | 0.15366 | 796 | 0.7964 | 46.18 | 796 | 0.8762 | 0.7823
[39 empty] | 14.7 | 0.9679 | 967.3 | 14.7 | 3.5983 | 0.15113 | 14.7 | 3.656 | 0.15355 | 797 | 0.7974 | 45.96 | 797 | 0.8773 | 0.7833
[39 empty] | 14.8 | 0.9672 | 966.6 | 14.8 | 3.5958 | 0.15102 | 14.8 | 3.6535 | 0.15345 | 798 | 0.7984 | 45.74 | 798 | 0.8784 | 0.7843
[39 empty] | 14.9 | 0.9665 | 966 | 14.9 | 3.5934 | 0.15092 | 14.9 | 3.651 | 0.15334 | 799 | 0.7994 | 45.51 | 799 | 0.8795 | 0.7853
[39 empty] | 15 | 0.9659 | 965.3 | 15 | 3.5909 | 0.15082 | 15 | 3.6485 | 0.15324 | 800 | 0.8004 | 45.29 | 800 | 0.8806 | 0.7863
[39 empty] | 15.1 | 0.9652 | 964.6 | 15.1 | 3.5885 | 0.15071 | 15.1 | 3.646 | 0.15313 | 801 | 0.8014 | 45.07 | 801 | 0.8817 | 0.7873
[39 empty] | 15.2 | 0.9646 | 964 | 15.2 | 3.586 | 0.15061 | 15.2 | 3.6435 | 0.15303 | 802 | 0.8024 | 44.85 | 802 | 0.8828 | 0.7883
[39 empty] | 15.3 | 0.9639 | 963.3 | 15.3 | 3.5836 | 0.15051 | 15.3 | 3.6411 | 0.15292 | 803 | 0.8034 | 44.63 | 803 | 0.8839 | 0.7892
[39 empty] | 15.4 | 0.9632 | 962.7 | 15.4 | 3.5811 | 0.15041 | 15.4 | 3.6386 | 0.15282 | 804 | 0.8044 | 44.41 | 804 | 0.885 | 0.7902
[39 empty] | 15.5 | 0.9626 | 962 | 15.5 | 3.5787 | 0.1503 | 15.5 | 3.6361 | 0.15272 | 805 | 0.8054 | 44.19 | 805 | 0.8861 | 0.7912
[39 empty] | 15.6 | 0.9619 | 961.4 | 15.6 | 3.5762 | 0.1502 | 15.6 | 3.6336 | 0.15261 | 806 | 0.8064 | 43.97 | 806 | 0.8873 | 0.7922
[39 empty] | 15.7 | 0.9613 | 960.7 | 15.7 | 3.5738 | 0.1501 | 15.7 | 3.6312 | 0.15251 | 807 | 0.8074 | 43.76 | 807 | 0.8884 | 0.7932
[39 empty] | 15.8 | 0.9606 | 960.1 | 15.8 | 3.5714 | 0.15 | 15.8 | 3.6287 | 0.1524 | 808 | 0.8084 | 43.54 | 808 | 0.8895 | 0.7942
[39 empty] | 15.9 | 0.96 | 959.4 | 15.9 | 3.569 | 0.1499 | 15.9 | 3.6262 | 0.1523 | 809 | 0.8094 | 43.32 | 809 | 0.8906 | 0.7951
[39 empty] | 16 | 0.9593 | 958.8 | 16 | 3.5665 | 0.14979 | 16 | 3.6238 | 0.1522 | 810 | 0.8104 | 43.11 | 810 | 0.8917 | 0.7961
[39 empty] | 16.1 | 0.9587 | 958.1 | 16.1 | 3.5641 | 0.14969 | 16.1 | 3.6213 | 0.15209 | 811 | 0.8114 | 42.89 | 811 | 0.8928 | 0.7971
[39 empty] | 16.2 | 0.958 | 957.5 | 16.2 | 3.5617 | 0.14959 | 16.2 | 3.6188 | 0.15199 | 812 | 0.8124 | 42.68 | 812 | 0.8939 | 0.7981
[39 empty] | 16.3 | 0.9574 | 956.8 | 16.3 | 3.5593 | 0.14949 | 16.3 | 3.6164 | 0.15189 | 813 | 0.8134 | 42.46 | 813 | 0.895 | 0.7991
[39 empty] | 16.4 | 0.9567 | 956.2 | 16.4 | 3.5569 | 0.14939 | 16.4 | 3.6139 | 0.15179 | 814 | 0.8144 | 42.25 | 814 | 0.8961 | 0.8001
[39 empty] | 16.5 | 0.9561 | 955.5 | 16.5 | 3.5545 | 0.14929 | 16.5 | 3.6115 | 0.15168 | 815 | 0.8154 | 42.03 | 815 | 0.8972 | 0.801
[39 empty] | 16.6 | 0.9554 | 954.9 | 16.6 | 3.5521 | 0.14919 | 16.6 | 3.6091 | 0.15158 | 816 | 0.8164 | 41.82 | 816 | 0.8983 | 0.802
[39 empty] | 16.7 | 0.9548 | 954.2 | 16.7 | 3.5497 | 0.14909 | 16.7 | 3.6066 | 0.15148 | 817 | 0.8174 | 41.61 | 817 | 0.8994 | 0.803
[39 empty] | 16.8 | 0.9541 | 953.6 | 16.8 | 3.5473 | 0.14899 | 16.8 | 3.6042 | 0.15138 | 818 | 0.8184 | 41.4 | 818 | 0.9005 | 0.804
[39 empty] | 16.9 | 0.9535 | 952.9 | 16.9 | 3.5449 | 0.14888 | 16.9 | 3.6018 | 0.15127 | 819 | 0.8194 | 41.19 | 819 | 0.9016 | 0.805
[39 empty] | 17 | 0.9529 | 952.3 | 17 | 3.5425 | 0.14878 | 17 | 3.5993 | 0.15117 | 820 | 0.8204 | 40.98 | 820 | 0.9027 | 0.806
[39 empty] | 17.1 | 0.9522 | 951.7 | 17.1 | 3.5401 | 0.14868 | 17.1 | 3.5969 | 0.15107 | 821 | 0.8214 | 40.76 | 821 | 0.9038 | 0.807
[39 empty] | 17.2 | 0.9516 | 951 | 17.2 | 3.5377 | 0.14858 | 17.2 | 3.5945 | 0.15097 | 822 | 0.8224 | 40.56 | 822 | 0.9049 | 0.8079
[39 empty] | 17.3 | 0.9509 | 950.4 | 17.3 | 3.5353 | 0.14848 | 17.3 | 3.5921 | 0.15087 | 823 | 0.8234 | 40.35 | 823 | 0.906 | 0.8089
[39 empty] | 17.4 | 0.9503 | 949.7 | 17.4 | 3.533 | 0.14838 | 17.4 | 3.5896 | 0.15077 | 824 | 0.8244 | 40.14 | 824 | 0.9071 | 0.8099
[39 empty] | 17.5 | 0.9497 | 949.1 | 17.5 | 3.5306 | 0.14828 | 17.5 | 3.5872 | 0.15066 | 825 | 0.8254 | 39.93 | 825 | 0.9082 | 0.8109
[39 empty] | 17.6 | 0.949 | 948.5 | 17.6 | 3.5282 | 0.14818 | 17.6 | 3.5848 | 0.15056 | 826 | 0.8264 | 39.72 | 826 | 0.9093 | 0.8119
[39 empty] | 17.7 | 0.9484 | 947.8 | 17.7 | 3.5258 | 0.14809 | 17.7 | 3.5824 | 0.15046 | 827 | 0.8274 | 39.51 | 827 | 0.9104 | 0.8129
[39 empty] | 17.8 | 0.9478 | 947.2 | 17.8 | 3.5235 | 0.14799 | 17.8 | 3.58 | 0.15036 | 828 | 0.8284 | 39.31 | 828 | 0.9115 | 0.8138
[39 empty] | 17.9 | 0.9471 | 946.6 | 17.9 | 3.5211 | 0.14789 | 17.9 | 3.5776 | 0.15026 | 829 | 0.8294 | 39.1 | 829 | 0.9126 | 0.8148
[39 empty] | 18 | 0.9465 | 945.9 | 18 | 3.5188 | 0.14779 | 18 | 3.5752 | 0.15016 | 830 | 0.8304 | 38.9 | 830 | 0.9137 | 0.8158
[39 empty] | 18.1 | 0.9459 | 945.3 | 18.1 | 3.5164 | 0.14769 | 18.1 | 3.5728 | 0.15006 | 831 | 0.8314 | 38.69 | 831 | 0.9148 | 0.8168
[39 empty] | 18.2 | 0.9452 | 944.7 | 18.2 | 3.514 | 0.14759 | 18.2 | 3.5704 | 0.14996 | 832 | 0.8324 | 38.49 | 832 | 0.9159 | 0.8178
[39 empty] | 18.3 | 0.9446 | 944 | 18.3 | 3.5117 | 0.14749 | 18.3 | 3.5681 | 0.14986 | 833 | 0.8334 | 38.28 | 833 | 0.917 | 0.8188
[39 empty] | 18.4 | 0.944 | 943.4 | 18.4 | 3.5094 | 0.14739 | 18.4 | 3.5657 | 0.14976 | 834 | 0.8344 | 38.08 | 834 | 0.9181 | 0.8198
[39 empty] | 18.5 | 0.9433 | 942.8 | 18.5 | 3.507 | 0.14729 | 18.5 | 3.5633 | 0.14966 | 835 | 0.8354 | 37.87 | 835 | 0.9192 | 0.8207
[39 empty] | 18.6 | 0.9427 | 942.2 | 18.6 | 3.5047 | 0.1472 | 18.6 | 3.5609 | 0.14956 | 836 | 0.8364 | 37.67 | 836 | 0.9203 | 0.8217
[39 empty] | 18.7 | 0.9421 | 941.5 | 18.7 | 3.5023 | 0.1471 | 18.7 | 3.5585 | 0.14946 | 837 | 0.8374 | 37.47 | 837 | 0.9214 | 0.8227
[39 empty] | 18.8 | 0.9415 | 940.9 | 18.8 | 3.5 | 0.147 | 18.8 | 3.5562 | 0.14936 | 838 | 0.8384 | 37.27 | 838 | 0.9225 | 0.8237
[39 empty] | 18.9 | 0.9408 | 940.3 | 18.9 | 3.4977 | 0.1469 | 18.9 | 3.5538 | 0.14926 | 839 | 0.8394 | 37.07 | 839 | 0.9236 | 0.8247
[39 empty] | 19 | 0.9402 | 939.7 | 19 | 3.4953 | 0.1468 | 19 | 3.5514 | 0.14916 | 840 | 0.8404 | 36.86 | 840 | 0.9247 | 0.8257
[39 empty] | 19.1 | 0.9396 | 939 | 19.1 | 3.493 | 0.14671 | 19.1 | 3.5491 | 0.14906 | 841 | 0.8414 | 36.66 | 841 | 0.9258 | 0.8266
[39 empty] | 19.2 | 0.939 | 938.4 | 19.2 | 3.4907 | 0.14661 | 19.2 | 3.5467 | 0.14896 | 842 | 0.8424 | 36.46 | 842 | 0.9269 | 0.8276
[39 empty] | 19.3 | 0.9383 | 937.8 | 19.3 | 3.4884 | 0.14651 | 19.3 | 3.5444 | 0.14886 | 843 | 0.8434 | 36.27 | 843 | 0.928 | 0.8286
[39 empty] | 19.4 | 0.9377 | 937.2 | 19.4 | 3.4861 | 0.14641 | 19.4 | 3.542 | 0.14876 | 844 | 0.8444 | 36.07 | 844 | 0.9291 | 0.8296
[39 empty] | 19.5 | 0.9371 | 936.5 | 19.5 | 3.4838 | 0.14632 | 19.5 | 3.5397 | 0.14867 | 845 | 0.8454 | 35.87 | 845 | 0.9302 | 0.8306
[39 empty] | 19.6 | 0.9365 | 935.9 | 19.6 | 3.4814 | 0.14622 | 19.6 | 3.5373 | 0.14857 | 846 | 0.8464 | 35.67 | 846 | 0.9314 | 0.8316
[39 empty] | 19.7 | 0.9358 | 935.3 | 19.7 | 3.4791 | 0.14612 | 19.7 | 3.535 | 0.14847 | 847 | 0.8474 | 35.47 | 847 | 0.9325 | 0.8325
[39 empty] | 19.8 | 0.9352 | 934.7 | 19.8 | 3.4768 | 0.14603 | 19.8 | 3.5326 | 0.14837 | 848 | 0.8484 | 35.28 | 848 | 0.9336 | 0.8335
[39 empty] | 19.9 | 0.9346 | 934.1 | 19.9 | 3.4745 | 0.14593 | 19.9 | 3.5303 | 0.14827 | 849 | 0.8494 | 35.08 | 849 | 0.9347 | 0.8345
[39 empty] | 20 | 0.934 | 933.5 | 20 | 3.4722 | 0.14583 | 20 | 3.528 | 0.14817 | 850 | 0.8504 | 34.88 | 850 | 0.9358 | 0.8355
[39 empty] | 20.1 | 0.9334 | 932.8 | 20.1 | 3.4699 | 0.14574 | 20.1 | 3.5256 | 0.14808 | 851 | 0.8514 | 34.69 | 851 | 0.9369 | 0.8365
[39 empty] | 20.2 | 0.9328 | 932.2 | 20.2 | 3.4677 | 0.14564 | 20.2 | 3.5233 | 0.14798 | 852 | 0.8525 | 34.49 | 852 | 0.938 | 0.8375
[39 empty] | 20.3 | 0.9321 | 931.6 | 20.3 | 3.4654 | 0.14555 | 20.3 | 3.521 | 0.14788 | 853 | 0.8535 | 34.3 | 853 | 0.9391 | 0.8385
[39 empty] | 20.4 | 0.9315 | 931 | 20.4 | 3.4631 | 0.14545 | 20.4 | 3.5187 | 0.14778 | 854 | 0.8545 | 34.1 | 854 | 0.9402 | 0.8394
[39 empty] | 20.5 | 0.9309 | 930.4 | 20.5 | 3.4608 | 0.14535 | 20.5 | 3.5163 | 0.14769 | 855 | 0.8555 | 33.91 | 855 | 0.9413 | 0.8404
[39 empty] | 20.6 | 0.9303 | 929.8 | 20.6 | 3.4585 | 0.14526 | 20.6 | 3.514 | 0.14759 | 856 | 0.8565 | 33.72 | 856 | 0.9424 | 0.8414
[39 empty] | 20.7 | 0.9297 | 929.2 | 20.7 | 3.4563 | 0.14516 | 20.7 | 3.5117 | 0.14749 | 857 | 0.8575 | 33.52 | 857 | 0.9435 | 0.8424
[39 empty] | 20.8 | 0.9291 | 928.6 | 20.8 | 3.454 | 0.14507 | 20.8 | 3.5094 | 0.1474 | 858 | 0.8585 | 33.33 | 858 | 0.9446 | 0.8434
[39 empty] | 20.9 | 0.9285 | 927.9 | 20.9 | 3.4517 | 0.14497 | 20.9 | 3.5071 | 0.1473 | 859 | 0.8595 | 33.14 | 859 | 0.9457 | 0.8444
[39 empty] | 21 | 0.9279 | 927.3 | 21 | 3.4494 | 0.14488 | 21 | 3.5048 | 0.1472 | 860 | 0.8605 | 32.95 | 860 | 0.9468 | 0.8453
[39 empty] | 21.1 | 0.9273 | 926.7 | 21.1 | 3.4472 | 0.14478 | 21.1 | 3.5025 | 0.1471 | 861 | 0.8615 | 32.76 | 861 | 0.9479 | 0.8463
[39 empty] | 21.2 | 0.9267 | 926.1 | 21.2 | 3.4449 | 0.14469 | 21.2 | 3.5002 | 0.14701 | 862 | 0.8625 | 32.57 | 862 | 0.949 | 0.8473
[39 empty] | 21.3 | 0.926 | 925.5 | 21.3 | 3.4427 | 0.14459 | 21.3 | 3.4979 | 0.14691 | 863 | 0.8635 | 32.38 | 863 | 0.9501 | 0.8483
[39 empty] | 21.4 | 0.9254 | 924.9 | 21.4 | 3.4404 | 0.1445 | 21.4 | 3.4956 | 0.14682 | 864 | 0.8645 | 32.19 | 864 | 0.9512 | 0.8493
[39 empty] | 21.5 | 0.9248 | 924.3 | 21.5 | 3.4382 | 0.1444 | 21.5 | 3.4933 | 0.14672 | 865 | 0.8655 | 32 | 865 | 0.9523 | 0.8503
[39 empty] | 21.6 | 0.9242 | 923.7 | 21.6 | 3.4359 | 0.14431 | 21.6 | 3.491 | 0.14662 | 866 | 0.8665 | 31.81 | 866 | 0.9534 | 0.8513
[39 empty] | 21.7 | 0.9236 | 923.1 | 21.7 | 3.4337 | 0.14421 | 21.7 | 3.4888 | 0.14653 | 867 | 0.8675 | 31.62 | 867 | 0.9545 | 0.8522
[39 empty] | 21.8 | 0.923 | 922.5 | 21.8 | 3.4314 | 0.14412 | 21.8 | 3.4865 | 0.14643 | 868 | 0.8685 | 31.43 | 868 | 0.9556 | 0.8532
[39 empty] | 21.9 | 0.9224 | 921.9 | 21.9 | 3.4292 | 0.14403 | 21.9 | 3.4842 | 0.14634 | 869 | 0.8695 | 31.24 | 869 | 0.9567 | 0.8542
[39 empty] | 22 | 0.9218 | 921.3 | 22 | 3.4269 | 0.14393 | 22 | 3.4819 | 0.14624 | 870 | 0.8705 | 31.06 | 870 | 0.9578 | 0.8552
[39 empty] | 22.1 | 0.9212 | 920.7 | 22.1 | 3.4247 | 0.14384 | 22.1 | 3.4797 | 0.14615 | 871 | 0.8715 | 30.87 | 871 | 0.9589 | 0.8562
[39 empty] | 22.2 | 0.9206 | 920.1 | 22.2 | 3.4225 | 0.14374 | 22.2 | 3.4774 | 0.14605 | 872 | 0.8725 | 30.68 | 872 | 0.96 | 0.8572
[39 empty] | 22.3 | 0.92 | 919.5 | 22.3 | 3.4202 | 0.14365 | 22.3 | 3.4751 | 0.14596 | 873 | 0.8735 | 30.5 | 873 | 0.9611 | 0.8581
[39 empty] | 22.4 | 0.9194 | 918.9 | 22.4 | 3.418 | 0.14356 | 22.4 | 3.4729 | 0.14586 | 874 | 0.8745 | 30.31 | 874 | 0.9622 | 0.8591
[39 empty] | 22.5 | 0.9188 | 918.3 | 22.5 | 3.4158 | 0.14346 | 22.5 | 3.4706 | 0.14577 | 875 | 0.8755 | 30.13 | 875 | 0.9633 | 0.8601
[39 empty] | 22.6 | 0.9182 | 917.7 | 22.6 | 3.4136 | 0.14337 | 22.6 | 3.4684 | 0.14567 | 876 | 0.8765 | 29.94 | 876 | 0.9644 | 0.8611
[39 empty] | 22.7 | 0.9176 | 917.1 | 22.7 | 3.4114 | 0.14328 | 22.7 | 3.4661 | 0.14558 | 877 | 0.8775 | 29.76 | 877 | 0.9655 | 0.8621
[39 empty] | 22.8 | 0.917 | 916.5 | 22.8 | 3.4092 | 0.14318 | 22.8 | 3.4639 | 0.14548 | 878 | 0.8785 | 29.57 | 878 | 0.9666 | 0.8631
[39 empty] | 22.9 | 0.9165 | 915.9 | 22.9 | 3.4069 | 0.14309 | 22.9 | 3.4616 | 0.14539 | 879 | 0.8795 | 29.39 | 879 | 0.9677 | 0.864
[39 empty] | 23 | 0.9159 | 915.3 | 23 | 3.4047 | 0.143 | 23 | 3.4594 | 0.14529 | 880 | 0.8805 | 29.21 | 880 | 0.9688 | 0.865
[39 empty] | 23.1 | 0.9153 | 914.7 | 23.1 | 3.4025 | 0.14291 | 23.1 | 3.4571 | 0.1452 | 881 | 0.8815 | 29.02 | 881 | 0.9699 | 0.866
[39 empty] | 23.2 | 0.9147 | 914.2 | 23.2 | 3.4003 | 0.14281 | 23.2 | 3.4549 | 0.14511 | 882 | 0.8825 | 28.84 | 882 | 0.971 | 0.867
[39 empty] | 23.3 | 0.9141 | 913.6 | 23.3 | 3.3981 | 0.14272 | 23.3 | 3.4527 | 0.14501 | 883 | 0.8835 | 28.66 | 883 | 0.9721 | 0.868
[39 empty] | 23.4 | 0.9135 | 913 | 23.4 | 3.3959 | 0.14263 | 23.4 | 3.4504 | 0.14492 | 884 | 0.8845 | 28.48 | 884 | 0.9732 | 0.869
[39 empty] | 23.5 | 0.9129 | 912.4 | 23.5 | 3.3937 | 0.14254 | 23.5 | 3.4482 | 0.14482 | 885 | 0.8855 | 28.3 | 885 | 0.9743 | 0.87
[39 empty] | 23.6 | 0.9123 | 911.8 | 23.6 | 3.3915 | 0.14244 | 23.6 | 3.446 | 0.14473 | 886 | 0.8865 | 28.12 | 886 | 0.9754 | 0.8709
[39 empty] | 23.7 | 0.9117 | 911.2 | 23.7 | 3.3894 | 0.14235 | 23.7 | 3.4437 | 0.14464 | 887 | 0.8875 | 27.94 | 887 | 0.9766 | 0.8719
[39 empty] | 23.8 | 0.9111 | 910.6 | 23.8 | 3.3872 | 0.14226 | 23.8 | 3.4415 | 0.14454 | 888 | 0.8885 | 27.76 | 888 | 0.9777 | 0.8729
[39 empty] | 23.9 | 0.9106 | 910 | 23.9 | 3.385 | 0.14217 | 23.9 | 3.4393 | 0.14445 | 889 | 0.8895 | 27.58 | 889 | 0.9788 | 0.8739
[39 empty] | 24 | 0.91 | 909.5 | 24 | 3.3828 | 0.14208 | 24 | 3.4371 | 0.14436 | 890 | 0.8905 | 27.4 | 890 | 0.9799 | 0.8749
[39 empty] | 24.1 | 0.9094 | 908.9 | 24.1 | 3.3806 | 0.14199 | 24.1 | 3.4349 | 0.14426 | 891 | 0.8915 | 27.22 | 891 | 0.981 | 0.8759
[39 empty] | 24.2 | 0.9088 | 908.3 | 24.2 | 3.3785 | 0.1419 | 24.2 | 3.4327 | 0.14417 | 892 | 0.8925 | 27.04 | 892 | 0.9821 | 0.8768
[39 empty] | 24.3 | 0.9082 | 907.7 | 24.3 | 3.3763 | 0.1418 | 24.3 | 3.4305 | 0.14408 | 893 | 0.8935 | 26.87 | 893 | 0.9832 | 0.8778
[39 empty] | 24.4 | 0.9076 | 907.1 | 24.4 | 3.3741 | 0.14171 | 24.4 | 3.4283 | 0.14399 | 894 | 0.8945 | 26.69 | 894 | 0.9843 | 0.8788
[39 empty] | 24.5 | 0.9071 | 906.5 | 24.5 | 3.372 | 0.14162 | 24.5 | 3.4261 | 0.14389 | 895 | 0.8955 | 26.51 | 895 | 0.9854 | 0.8798
[39 empty] | 24.6 | 0.9065 | 906 | 24.6 | 3.3698 | 0.14153 | 24.6 | 3.4239 | 0.1438 | 896 | 0.8965 | 26.34 | 896 | 0.9865 | 0.8808
[39 empty] | 24.7 | 0.9059 | 905.4 | 24.7 | 3.3676 | 0.14144 | 24.7 | 3.4217 | 0.14371 | 897 | 0.8975 | 26.16 | 897 | 0.9876 | 0.8818
[39 empty] | 24.8 | 0.9053 | 904.8 | 24.8 | 3.3655 | 0.14135 | 24.8 | 3.4195 | 0.14362 | 898 | 0.8985 | 25.98 | 898 | 0.9887 | 0.8827
[39 empty] | 24.9 | 0.9047 | 904.2 | 24.9 | 3.3633 | 0.14126 | 24.9 | 3.4173 | 0.14353 | 899 | 0.8995 | 25.81 | 899 | 0.9898 | 0.8837
[39 empty] | 25 | 0.9042 | 903.6 | 25 | 3.3612 | 0.14117 | 25 | 3.4151 | 0.14343 | 900 | 0.9005 | 25.63 | 900 | 0.9909 | 0.8847
[39 empty] | 25.1 | 0.9036 | 903.1 | 25.1 | 3.359 | 0.14108 | 25.1 | 3.4129 | 0.14334 | 901 | 0.9015 | 25.46 | 901 | 0.992 | 0.8857
[39 empty] | 25.2 | 0.903 | 902.5 | 25.2 | 3.3569 | 0.14099 | 25.2 | 3.4107 | 0.14325 | 902 | 0.9025 | 25.29 | 902 | 0.9931 | 0.8867
[39 empty] | 25.3 | 0.9024 | 901.9 | 25.3 | 3.3547 | 0.1409 | 25.3 | 3.4086 | 0.14316 | 903 | 0.9035 | 25.11 | 903 | 0.9942 | 0.8877
[39 empty] | 25.4 | 0.9018 | 901.3 | 25.4 | 3.3526 | 0.14081 | 25.4 | 3.4064 | 0.14307 | 904 | 0.9045 | 24.94 | 904 | 0.9953 | 0.8887
[39 empty] | 25.5 | 0.9013 | 900.8 | 25.5 | 3.3504 | 0.14072 | 25.5 | 3.4042 | 0.14298 | 905 | 0.9055 | 24.77 | 905 | 0.9964 | 0.8896
[39 empty] | 25.6 | 0.9007 | 900.2 | 25.6 | 3.3483 | 0.14063 | 25.6 | 3.402 | 0.14289 | 906 | 0.9065 | 24.59 | 906 | 0.9975 | 0.8906
[39 empty] | 25.7 | 0.9001 | 899.6 | 25.7 | 3.3462 | 0.14054 | 25.7 | 3.3999 | 0.14279 | 907 | 0.9075 | 24.42 | 907 | 0.9986 | 0.8916
[39 empty] | 25.8 | 0.8996 | 899.1 | 25.8 | 3.344 | 0.14045 | 25.8 | 3.3977 | 0.1427 | 908 | 0.9085 | 24.25 | 908 | 0.9997 | 0.8926
[39 empty] | 25.9 | 0.899 | 898.5 | 25.9 | 3.3419 | 0.14036 | 25.9 | 3.3955 | 0.14261 | 909 | 0.9095 | 24.08 | 909 | 1.0008 | 0.8936
[39 empty] | 26 | 0.8984 | 897.9 | 26 | 3.3398 | 0.14027 | 26 | 3.3934 | 0.14252 | 910 | 0.9105 | 23.91 | 910 | 1.0019 | 0.8946
[39 empty] | 26.1 | 0.8978 | 897.3 | 26.1 | 3.3377 | 0.14018 | 26.1 | 3.3912 | 0.14243 | 911 | 0.9115 | 23.74 | 911 | 1.003 | 0.8955
[39 empty] | 26.2 | 0.8973 | 896.8 | 26.2 | 3.3356 | 0.14009 | 26.2 | 3.3891 | 0.14234 | 912 | 0.9125 | 23.57 | 912 | 1.0041 | 0.8965
[39 empty] | 26.3 | 0.8967 | 896.2 | 26.3 | 3.3334 | 0.14 | 26.3 | 3.3869 | 0.14225 | 913 | 0.9135 | 23.4 | 913 | 1.0052 | 0.8975
[39 empty] | 26.4 | 0.8961 | 895.6 | 26.4 | 3.3313 | 0.13992 | 26.4 | 3.3848 | 0.14216 | 914 | 0.9145 | 23.23 | 914 | 1.0063 | 0.8985
[39 empty] | 26.5 | 0.8956 | 895.1 | 26.5 | 3.3292 | 0.13983 | 26.5 | 3.3826 | 0.14207 | 915 | 0.9155 | 23.06 | 915 | 1.0074 | 0.8995
[39 empty] | 26.6 | 0.895 | 894.5 | 26.6 | 3.3271 | 0.13974 | 26.6 | 3.3805 | 0.14198 | 916 | 0.9165 | 22.89 | 916 | 1.0085 | 0.9005
[39 empty] | 26.7 | 0.8944 | 893.9 | 26.7 | 3.325 | 0.13965 | 26.7 | 3.3784 | 0.14189 | 917 | 0.9175 | 22.72 | 917 | 1.0096 | 0.9015
[39 empty] | 26.8 | 0.8939 | 893.4 | 26.8 | 3.3229 | 0.13956 | 26.8 | 3.3762 | 0.1418 | 918 | 0.9185 | 22.55 | 918 | 1.0107 | 0.9024
[39 empty] | 26.9 | 0.8933 | 892.8 | 26.9 | 3.3208 | 0.13947 | 26.9 | 3.3741 | 0.14171 | 919 | 0.9195 | 22.38 | 919 | 1.0118 | 0.9034
[39 empty] | 27 | 0.8927 | 892.2 | 27 | 3.3187 | 0.13939 | 27 | 3.3719 | 0.14162 | 920 | 0.9205 | 22.22 | 920 | 1.0129 | 0.9044
[39 empty] | 27.1 | 0.8922 | 891.7 | 27.1 | 3.3166 | 0.1393 | 27.1 | 3.3698 | 0.14153 | 921 | 0.9215 | 22.05 | 921 | 1.014 | 0.9054
[39 empty] | 27.2 | 0.8916 | 891.1 | 27.2 | 3.3145 | 0.13921 | 27.2 | 3.3677 | 0.14144 | 922 | 0.9225 | 21.88 | 922 | 1.0151 | 0.9064
[39 empty] | 27.3 | 0.8911 | 890.6 | 27.3 | 3.3124 | 0.13912 | 27.3 | 3.3656 | 0.14135 | 923 | 0.9235 | 21.72 | 923 | 1.0162 | 0.9074
[39 empty] | 27.4 | 0.8905 | 890 | 27.4 | 3.3103 | 0.13903 | 27.4 | 3.3634 | 0.14126 | 924 | 0.9245 | 21.55 | 924 | 1.0173 | 0.9083
[39 empty] | 27.5 | 0.8899 | 889.4 | 27.5 | 3.3082 | 0.13895 | 27.5 | 3.3613 | 0.14118 | 925 | 0.9255 | 21.39 | 925 | 1.0184 | 0.9093
[39 empty] | 27.6 | 0.8894 | 888.9 | 27.6 | 3.3062 | 0.13886 | 27.6 | 3.3592 | 0.14109 | 926 | 0.9265 | 21.22 | 926 | 1.0195 | 0.9103
[39 empty] | 27.7 | 0.8888 | 888.3 | 27.7 | 3.3041 | 0.13877 | 27.7 | 3.3571 | 0.141 | 927 | 0.9275 | 21.06 | 927 | 1.0207 | 0.9113
[39 empty] | 27.8 | 0.8883 | 887.8 | 27.8 | 3.302 | 0.13868 | 27.8 | 3.355 | 0.14091 | 928 | 0.9285 | 20.89 | 928 | 1.0218 | 0.9123
[39 empty] | 27.9 | 0.8877 | 887.2 | 27.9 | 3.2999 | 0.1386 | 27.9 | 3.3529 | 0.14082 | 929 | 0.9295 | 20.73 | 929 | 1.0229 | 0.9133
[39 empty] | 28 | 0.8871 | 886.7 | 28 | 3.2979 | 0.13851 | 28 | 3.3508 | 0.14073 | 930 | 0.9305 | 20.56 | 930 | 1.024 | 0.9142
[39 empty] | 28.1 | 0.8866 | 886.1 | 28.1 | 3.2958 | 0.13842 | 28.1 | 3.3487 | 0.14064 | 931 | 0.9315 | 20.4 | 931 | 1.0251 | 0.9152
[39 empty] | 28.2 | 0.886 | 885.5 | 28.2 | 3.2937 | 0.13834 | 28.2 | 3.3466 | 0.14056 | 932 | 0.9325 | 20.24 | 932 | 1.0262 | 0.9162
[39 empty] | 28.3 | 0.8855 | 885 | 28.3 | 3.2917 | 0.13825 | 28.3 | 3.3445 | 0.14047 | 933 | 0.9335 | 20.07 | 933 | 1.0273 | 0.9172
[39 empty] | 28.4 | 0.8849 | 884.4 | 28.4 | 3.2896 | 0.13816 | 28.4 | 3.3424 | 0.14038 | 934 | 0.9345 | 19.91 | 934 | 1.0284 | 0.9182
[39 empty] | 28.5 | 0.8844 | 883.9 | 28.5 | 3.2875 | 0.13808 | 28.5 | 3.3403 | 0.14029 | 935 | 0.9355 | 19.75 | 935 | 1.0295 | 0.9192
[39 empty] | 28.6 | 0.8838 | 883.3 | 28.6 | 3.2855 | 0.13799 | 28.6 | 3.3382 | 0.1402 | 936 | 0.9365 | 19.59 | 936 | 1.0306 | 0.9202
[39 empty] | 28.7 | 0.8833 | 882.8 | 28.7 | 3.2834 | 0.1379 | 28.7 | 3.3361 | 0.14012 | 937 | 0.9375 | 19.43 | 937 | 1.0317 | 0.9211
[39 empty] | 28.8 | 0.8827 | 882.2 | 28.8 | 3.2814 | 0.13782 | 28.8 | 3.334 | 0.14003 | 938 | 0.9385 | 19.27 | 938 | 1.0328 | 0.9221
[39 empty] | 28.9 | 0.8822 | 881.7 | 28.9 | 3.2793 | 0.13773 | 28.9 | 3.332 | 0.13994 | 939 | 0.9395 | 19.1 | 939 | 1.0339 | 0.9231
[39 empty] | 29 | 0.8816 | 881.1 | 29 | 3.2773 | 0.13765 | 29 | 3.3299 | 0.13985 | 940 | 0.9405 | 18.94 | 940 | 1.035 | 0.9241
[39 empty] | 29.1 | 0.8811 | 880.6 | 29.1 | 3.2752 | 0.13756 | 29.1 | 3.3278 | 0.13977 | 941 | 0.9415 | 18.78 | 941 | 1.0361 | 0.9251
[39 empty] | 29.2 | 0.8805 | 880 | 29.2 | 3.2732 | 0.13747 | 29.2 | 3.3257 | 0.13968 | 942 | 0.9426 | 18.62 | 942 | 1.0372 | 0.9261
[39 empty] | 29.3 | 0.88 | 879.5 | 29.3 | 3.2712 | 0.13739 | 29.3 | 3.3237 | 0.13959 | 943 | 0.9436 | 18.47 | 943 | 1.0383 | 0.927
[39 empty] | 29.4 | 0.8794 | 878.9 | 29.4 | 3.2691 | 0.1373 | 29.4 | 3.3216 | 0.13951 | 944 | 0.9446 | 18.31 | 944 | 1.0394 | 0.928
[39 empty] | 29.5 | 0.8789 | 878.4 | 29.5 | 3.2671 | 0.13722 | 29.5 | 3.3195 | 0.13942 | 945 | 0.9456 | 18.15 | 945 | 1.0405 | 0.929
[39 empty] | 29.6 | 0.8783 | 877.9 | 29.6 | 3.2651 | 0.13713 | 29.6 | 3.3175 | 0.13933 | 946 | 0.9466 | 17.99 | 946 | 1.0416 | 0.93
[39 empty] | 29.7 | 0.8778 | 877.3 | 29.7 | 3.263 | 0.13705 | 29.7 | 3.3154 | 0.13925 | 947 | 0.9476 | 17.83 | 947 | 1.0427 | 0.931
[39 empty] | 29.8 | 0.8772 | 876.8 | 29.8 | 3.261 | 0.13696 | 29.8 | 3.3133 | 0.13916 | 948 | 0.9486 | 17.67 | 948 | 1.0438 | 0.932
[39 empty] | 29.9 | 0.8767 | 876.2 | 29.9 | 3.259 | 0.13688 | 29.9 | 3.3113 | 0.13907 | 949 | 0.9496 | 17.52 | 949 | 1.0449 | 0.933
[39 empty] | 30 | 0.8762 | 875.7 | 30 | 3.257 | 0.13679 | 30 | 3.3092 | 0.13899 | 950 | 0.9506 | 17.36 | 950 | 1.046 | 0.9339
[39 empty] | 30.1 | 0.8756 | 875.1 | 30.1 | 3.2549 | 0.13671 | 30.1 | 3.3072 | 0.1389 | 951 | 0.9516 | 17.2 | 951 | 1.0471 | 0.9349
[39 empty] | 30.2 | 0.8751 | 874.6 | 30.2 | 3.2529 | 0.13662 | 30.2 | 3.3051 | 0.13882 | 952 | 0.9526 | 17.05 | 952 | 1.0482 | 0.9359
[39 empty] | 30.3 | 0.8745 | 874.1 | 30.3 | 3.2509 | 0.13654 | 30.3 | 3.3031 | 0.13873 | 953 | 0.9536 | 16.89 | 953 | 1.0493 | 0.9369
[39 empty] | 30.4 | 0.874 | 873.5 | 30.4 | 3.2489 | 0.13645 | 30.4 | 3.301 | 0.13864 | 954 | 0.9546 | 16.74 | 954 | 1.0504 | 0.9379
[39 empty] | 30.5 | 0.8735 | 873 | 30.5 | 3.2469 | 0.13637 | 30.5 | 3.299 | 0.13856 | 955 | 0.9556 | 16.58 | 955 | 1.0515 | 0.9389
[39 empty] | 30.6 | 0.8729 | 872.4 | 30.6 | 3.2449 | 0.13629 | 30.6 | 3.297 | 0.13847 | 956 | 0.9566 | 16.42 | 956 | 1.0526 | 0.9398
[39 empty] | 30.7 | 0.8724 | 871.9 | 30.7 | 3.2429 | 0.1362 | 30.7 | 3.2949 | 0.13839 | 957 | 0.9576 | 16.27 | 957 | 1.0537 | 0.9408
[39 empty] | 30.8 | 0.8718 | 871.4 | 30.8 | 3.2409 | 0.13612 | 30.8 | 3.2929 | 0.1383 | 958 | 0.9586 | 16.12 | 958 | 1.0548 | 0.9418
[39 empty] | 30.9 | 0.8713 | 870.8 | 30.9 | 3.2389 | 0.13603 | 30.9 | 3.2909 | 0.13822 | 959 | 0.9596 | 15.96 | 959 | 1.0559 | 0.9428
[39 empty] | 31 | 0.8708 | 870.3 | 31 | 3.2369 | 0.13595 | 31 | 3.2888 | 0.13813 | 960 | 0.9606 | 15.81 | 960 | 1.057 | 0.9438
[39 empty] | 31.1 | 0.8702 | 869.8 | 31.1 | 3.2349 | 0.13587 | 31.1 | 3.2868 | 0.13805 | 961 | 0.9616 | 15.65 | 961 | 1.0581 | 0.9448
[39 empty] | 31.2 | 0.8697 | 869.2 | 31.2 | 3.2329 | 0.13578 | 31.2 | 3.2848 | 0.13796 | 962 | 0.9626 | 15.5 | 962 | 1.0592 | 0.9457
[39 empty] | 31.3 | 0.8692 | 868.7 | 31.3 | 3.2309 | 0.1357 | 31.3 | 3.2828 | 0.13788 | 963 | 0.9636 | 15.35 | 963 | 1.0603 | 0.9467
[39 empty] | 31.4 | 0.8686 | 868.2 | 31.4 | 3.2289 | 0.13562 | 31.4 | 3.2807 | 0.13779 | 964 | 0.9646 | 15.2 | 964 | 1.0614 | 0.9477
[39 empty] | 31.5 | 0.8681 | 867.6 | 31.5 | 3.2269 | 0.13553 | 31.5 | 3.2787 | 0.13771 | 965 | 0.9656 | 15.04 | 965 | 1.0625 | 0.9487
[39 empty] | 31.6 | 0.8676 | 867.1 | 31.6 | 3.225 | 0.13545 | 31.6 | 3.2767 | 0.13762 | 966 | 0.9666 | 14.89 | 966 | 1.0636 | 0.9497
[39 empty] | 31.7 | 0.867 | 866.6 | 31.7 | 3.223 | 0.13537 | 31.7 | 3.2747 | 0.13754 | 967 | 0.9676 | 14.74 | 967 | 1.0648 | 0.9507
[39 empty] | 31.8 | 0.8665 | 866 | 31.8 | 3.221 | 0.13528 | 31.8 | 3.2727 | 0.13745 | 968 | 0.9686 | 14.59 | 968 | 1.0659 | 0.9517
[39 empty] | 31.9 | 0.866 | 865.5 | 31.9 | 3.219 | 0.1352 | 31.9 | 3.2707 | 0.13737 | 969 | 0.9696 | 14.44 | 969 | 1.067 | 0.9526
[39 empty] | 32 | 0.8654 | 865 | 32 | 3.2171 | 0.13512 | 32 | 3.2687 | 0.13728 | 970 | 0.9706 | 14.29 | 970 | 1.0681 | 0.9536
[39 empty] | 32.1 | 0.8649 | 864.5 | 32.1 | 3.2151 | 0.13503 | 32.1 | 3.2667 | 0.1372 | 971 | 0.9716 | 14.14 | 971 | 1.0692 | 0.9546
[39 empty] | 32.2 | 0.8644 | 863.9 | 32.2 | 3.2131 | 0.13495 | 32.2 | 3.2647 | 0.13712 | 972 | 0.9726 | 13.99 | 972 | 1.0703 | 0.9556
[39 empty] | 32.3 | 0.8639 | 863.4 | 32.3 | 3.2112 | 0.13487 | 32.3 | 3.2627 | 0.13703 | 973 | 0.9736 | 13.84 | 973 | 1.0714 | 0.9566
[39 empty] | 32.4 | 0.8633 | 862.9 | 32.4 | 3.2092 | 0.13479 | 32.4 | 3.2607 | 0.13695 | 974 | 0.9746 | 13.69 | 974 | 1.0725 | 0.9576
[39 empty] | 32.5 | 0.8628 | 862.3 | 32.5 | 3.2072 | 0.1347 | 32.5 | 3.2587 | 0.13687 | 975 | 0.9756 | 13.54 | 975 | 1.0736 | 0.9585
[39 empty] | 32.6 | 0.8623 | 861.8 | 32.6 | 3.2053 | 0.13462 | 32.6 | 3.2567 | 0.13678 | 976 | 0.9766 | 13.39 | 976 | 1.0747 | 0.9595
[39 empty] | 32.7 | 0.8618 | 861.3 | 32.7 | 3.2033 | 0.13454 | 32.7 | 3.2547 | 0.1367 | 977 | 0.9776 | 13.24 | 977 | 1.0758 | 0.9605
[39 empty] | 32.8 | 0.8612 | 860.8 | 32.8 | 3.2014 | 0.13446 | 32.8 | 3.2528 | 0.13662 | 978 | 0.9786 | 13.1 | 978 | 1.0769 | 0.9615
[39 empty] | 32.9 | 0.8607 | 860.2 | 32.9 | 3.1994 | 0.13438 | 32.9 | 3.2508 | 0.13653 | 979 | 0.9796 | 12.95 | 979 | 1.078 | 0.9625
[39 empty] | 33 | 0.8602 | 859.7 | 33 | 3.1975 | 0.13429 | 33 | 3.2488 | 0.13645 | 980 | 0.9806 | 12.8 | 980 | 1.0791 | 0.9635
[39 empty] | 33.1 | 0.8597 | 859.2 | 33.1 | 3.1955 | 0.13421 | 33.1 | 3.2468 | 0.13637 | 981 | 0.9816 | 12.65 | 981 | 1.0802 | 0.9645
[39 empty] | 33.2 | 0.8591 | 858.7 | 33.2 | 3.1936 | 0.13413 | 33.2 | 3.2448 | 0.13628 | 982 | 0.9826 | 12.51 | 982 | 1.0813 | 0.9654
[39 empty] | 33.3 | 0.8586 | 858.2 | 33.3 | 3.1917 | 0.13405 | 33.3 | 3.2429 | 0.1362 | 983 | 0.9836 | 12.36 | 983 | 1.0824 | 0.9664
[39 empty] | 33.4 | 0.8581 | 857.6 | 33.4 | 3.1897 | 0.13397 | 33.4 | 3.2409 | 0.13612 | 984 | 0.9846 | 12.21 | 984 | 1.0835 | 0.9674
[39 empty] | 33.5 | 0.8576 | 857.1 | 33.5 | 3.1878 | 0.13389 | 33.5 | 3.2389 | 0.13604 | 985 | 0.9856 | 12.07 | 985 | 1.0846 | 0.9684
[39 empty] | 33.6 | 0.8571 | 856.6 | 33.6 | 3.1858 | 0.13381 | 33.6 | 3.237 | 0.13595 | 986 | 0.9866 | 11.92 | 986 | 1.0857 | 0.9694
[39 empty] | 33.7 | 0.8565 | 856.1 | 33.7 | 3.1839 | 0.13372 | 33.7 | 3.235 | 0.13587 | 987 | 0.9876 | 11.78 | 987 | 1.0868 | 0.9704
[39 empty] | 33.8 | 0.856 | 855.6 | 33.8 | 3.182 | 0.13364 | 33.8 | 3.233 | 0.13579 | 988 | 0.9886 | 11.63 | 988 | 1.0879 | 0.9713
[39 empty] | 33.9 | 0.8555 | 855 | 33.9 | 3.1801 | 0.13356 | 33.9 | 3.2311 | 0.13571 | 989 | 0.9896 | 11.49 | 989 | 1.089 | 0.9723
[39 empty] | 34 | 0.855 | 854.5 | 34 | 3.1781 | 0.13348 | 34 | 3.2291 | 0.13562 | 990 | 0.9906 | 11.34 | 990 | 1.0901 | 0.9733
[39 empty] | 34.1 | 0.8545 | 854 | 34.1 | 3.1762 | 0.1334 | 34.1 | 3.2272 | 0.13554 | 991 | 0.9916 | 11.2 | 991 | 1.0912 | 0.9743
[39 empty] | 34.2 | 0.854 | 853.5 | 34.2 | 3.1743 | 0.13332 | 34.2 | 3.2252 | 0.13546 | 992 | 0.9926 | 11.05 | 992 | 1.0923 | 0.9753
[39 empty] | 34.3 | 0.8534 | 853 | 34.3 | 3.1724 | 0.13324 | 34.3 | 3.2233 | 0.13538 | 993 | 0.9936 | 10.91 | 993 | 1.0934 | 0.9763
[39 empty] | 34.4 | 0.8529 | 852.5 | 34.4 | 3.1705 | 0.13316 | 34.4 | 3.2213 | 0.1353 | 994 | 0.9946 | 10.77 | 994 | 1.0945 | 0.9772
[39 empty] | 34.5 | 0.8524 | 852 | 34.5 | 3.1685 | 0.13308 | 34.5 | 3.2194 | 0.13521 | 995 | 0.9956 | 10.62 | 995 | 1.0956 | 0.9782
[39 empty] | 34.6 | 0.8519 | 851.4 | 34.6 | 3.1666 | 0.133 | 34.6 | 3.2175 | 0.13513 | 996 | 0.9966 | 10.48 | 996 | 1.0967 | 0.9792
[39 empty] | 34.7 | 0.8514 | 850.9 | 34.7 | 3.1647 | 0.13292 | 34.7 | 3.2155 | 0.13505 | 997 | 0.9976 | 10.34 | 997 | 1.0978 | 0.9802
[39 empty] | 34.8 | 0.8509 | 850.4 | 34.8 | 3.1628 | 0.13284 | 34.8 | 3.2136 | 0.13497 | 998 | 0.9986 | 10.2 | 998 | 1.0989 | 0.9812
[39 empty] | 34.9 | 0.8504 | 849.9 | 34.9 | 3.1609 | 0.13276 | 34.9 | 3.2116 | 0.13489 | 999 | 0.9996 | 10.05 | 999 | 1.1 | 0.9822
[39 empty] | 35 | 0.8498 | 849.4 | 35 | 3.159 | 0.13268 | 35 | 3.2097 | 0.13481 | 1000 | 1.0006 | 9.91 | 1000 | 1.1011 | 0.9832
[39 empty] | 35.1 | 0.8493 | 848.9 | 35.1 | 3.1571 | 0.1326 | 35.1 | 3.2078 | 0.13473 | 1001 | 1.0016 | 9.77 | 1001 | 1.1022 | 0.9841
[39 empty] | 35.2 | 0.8488 | 848.4 | 35.2 | 3.1552 | 0.13252 | 35.2 | 3.2059 | 0.13465 | 1002 | 1.0026 | 9.63 | 1002 | 1.1033 | 0.9851
[39 empty] | 35.3 | 0.8483 | 847.9 | 35.3 | 3.1533 | 0.13244 | 35.3 | 3.2039 | 0.13457 | 1003 | 1.0036 | 9.49 | 1003 | 1.1044 | 0.9861
[39 empty] | 35.4 | 0.8478 | 847.4 | 35.4 | 3.1514 | 0.13236 | 35.4 | 3.202 | 0.13448 | 1004 | 1.0046 | 9.35 | 1004 | 1.1055 | 0.9871
[39 empty] | 35.5 | 0.8473 | 846.9 | 35.5 | 3.1495 | 0.13228 | 35.5 | 3.2001 | 0.1344 | 1005 | 1.0056 | 9.21 | 1005 | 1.1066 | 0.9881
[39 empty] | 35.6 | 0.8468 | 846.4 | 35.6 | 3.1477 | 0.1322 | 35.6 | 3.1982 | 0.13432 | 1006 | 1.0066 | 9.07 | 1006 | 1.1077 | 0.9891
[39 empty] | 35.7 | 0.8463 | 845.8 | 35.7 | 3.1458 | 0.13212 | 35.7 | 3.1963 | 0.13424 | 1007 | 1.0076 | 8.93 | 1007 | 1.1088 | 0.99
[39 empty] | 35.8 | 0.8458 | 845.3 | 35.8 | 3.1439 | 0.13204 | 35.8 | 3.1943 | 0.13416 | 1008 | 1.0086 | 8.79 | 1008 | 1.11 | 0.991
[39 empty] | 35.9 | 0.8453 | 844.8 | 35.9 | 3.142 | 0.13196 | 35.9 | 3.1924 | 0.13408 | 1009 | 1.0096 | 8.65 | 1009 | 1.1111 | 0.992
[39 empty] | 36 | 0.8448 | 844.3 | 36 | 3.1401 | 0.13189 | 36 | 3.1905 | 0.134 | 1010 | 1.0106 | 8.51 | 1010 | 1.1122 | 0.993
[39 empty] | 36.1 | 0.8443 | 843.8 | 36.1 | 3.1383 | 0.13181 | 36.1 | 3.1886 | 0.13392 | 1011 | 1.0116 | 8.37 | 1011 | 1.1133 | 0.994
[39 empty] | 36.2 | 0.8438 | 843.3 | 36.2 | 3.1364 | 0.13173 | 36.2 | 3.1867 | 0.13384 | 1012 | 1.0126 | 8.24 | 1012 | 1.1144 | 0.995
[39 empty] | 36.3 | 0.8433 | 842.8 | 36.3 | 3.1345 | 0.13165 | 36.3 | 3.1848 | 0.13376 | 1013 | 1.0136 | 8.1 | 1013 | 1.1155 | 0.996
[39 empty] | 36.4 | 0.8428 | 842.3 | 36.4 | 3.1326 | 0.13157 | 36.4 | 3.1829 | 0.13368 | 1014 | 1.0146 | 7.96 | 1014 | 1.1166 | 0.9969
[39 empty] | 36.5 | 0.8423 | 841.8 | 36.5 | 3.1308 | 0.13149 | 36.5 | 3.181 | 0.1336 | 1015 | 1.0156 | 7.82 | 1015 | 1.1177 | 0.9979
[39 empty] | 36.6 | 0.8418 | 841.3 | 36.6 | 3.1289 | 0.13141 | 36.6 | 3.1791 | 0.13352 | 1016 | 1.0166 | 7.69 | 1016 | 1.1188 | 0.9989
[39 empty] | 36.7 | 0.8413 | 840.8 | 36.7 | 3.127 | 0.13134 | 36.7 | 3.1772 | 0.13344 | 1017 | 1.0176 | 7.55 | 1017 | 1.1199 | 0.9999
[39 empty] | 36.8 | 0.8408 | 840.3 | 36.8 | 3.1252 | 0.13126 | 36.8 | 3.1753 | 0.13336 | 1018 | 1.0186 | 7.41 | 1018 | 1.121 | 1.0009
[39 empty] | 36.9 | 0.8403 | 839.8 | 36.9 | 3.1233 | 0.13118 | 36.9 | 3.1734 | 0.13328 | 1019 | 1.0196 | 7.28 | 1019 | 1.1221 | 1.0019
[39 empty] | 37 | 0.8398 | 839.3 | 37 | 3.1215 | 0.1311 | 37 | 3.1716 | 0.13321 | 1020 | 1.0206 | 7.14 | 1020 | 1.1232 | 1.0028
[39 empty] | 37.1 | 0.8393 | 838.8 | 37.1 | 3.1196 | 0.13102 | 37.1 | 3.1697 | 0.13313 | 1021 | 1.0216 | 7 | 1021 | 1.1243 | 1.0038
[39 empty] | 37.2 | 0.8388 | 838.3 | 37.2 | 3.1178 | 0.13095 | 37.2 | 3.1678 | 0.13305 | 1022 | 1.0226 | 6.87 | 1022 | 1.1254 | 1.0048
[39 empty] | 37.3 | 0.8383 | 837.8 | 37.3 | 3.1159 | 0.13087 | 37.3 | 3.1659 | 0.13297 | 1023 | 1.0236 | 6.73 | 1023 | 1.1265 | 1.0058
[39 empty] | 37.4 | 0.8378 | 837.3 | 37.4 | 3.1141 | 0.13079 | 37.4 | 3.164 | 0.13289 | 1024 | 1.0246 | 6.6 | 1024 | 1.1276 | 1.0068
[39 empty] | 37.5 | 0.8373 | 836.8 | 37.5 | 3.1122 | 0.13071 | 37.5 | 3.1622 | 0.13281 | 1025 | 1.0256 | 6.46 | 1025 | 1.1287 | 1.0078
[39 empty] | 37.6 | 0.8368 | 836.4 | 37.6 | 3.1104 | 0.13064 | 37.6 | 3.1603 | 0.13273 | 1026 | 1.0266 | 6.33 | 1026 | 1.1298 | 1.0087
[39 empty] | 37.7 | 0.8363 | 835.9 | 37.7 | 3.1085 | 0.13056 | 37.7 | 3.1584 | 0.13265 | 1027 | 1.0276 | 6.19 | 1027 | 1.1309 | 1.0097
[39 empty] | 37.8 | 0.8358 | 835.4 | 37.8 | 3.1067 | 0.13048 | 37.8 | 3.1566 | 0.13258 | 1028 | 1.0286 | 6.06 | 1028 | 1.132 | 1.0107
[39 empty] | 37.9 | 0.8353 | 834.9 | 37.9 | 3.1049 | 0.1304 | 37.9 | 3.1547 | 0.1325 | 1029 | 1.0296 | 5.93 | 1029 | 1.1331 | 1.0117
[39 empty] | 38 | 0.8348 | 834.4 | 38 | 3.103 | 0.13033 | 38 | 3.1528 | 0.13242 | 1030 | 1.0306 | 5.79 | 1030 | 1.1342 | 1.0127
[39 empty] | 38.1 | 0.8343 | 833.9 | 38.1 | 3.1012 | 0.13025 | 38.1 | 3.151 | 0.13234 | 1031 | 1.0316 | 5.66 | 1031 | 1.1353 | 1.0137
[39 empty] | 38.2 | 0.8338 | 833.4 | 38.2 | 3.0994 | 0.13017 | 38.2 | 3.1491 | 0.13226 | 1032 | 1.0326 | 5.53 | 1032 | 1.1364 | 1.0147
[39 empty] | 38.3 | 0.8333 | 832.9 | 38.3 | 3.0975 | 0.1301 | 38.3 | 3.1472 | 0.13218 | 1033 | 1.0337 | 5.39 | 1033 | 1.1375 | 1.0156
[39 empty] | 38.4 | 0.8328 | 832.4 | 38.4 | 3.0957 | 0.13002 | 38.4 | 3.1454 | 0.13211 | 1034 | 1.0347 | 5.26 | 1034 | 1.1386 | 1.0166
[39 empty] | 38.5 | 0.8324 | 831.9 | 38.5 | 3.0939 | 0.12994 | 38.5 | 3.1435 | 0.13203 | 1035 | 1.0357 | 5.13 | 1035 | 1.1397 | 1.0176
[39 empty] | 38.6 | 0.8319 | 831.4 | 38.6 | 3.0921 | 0.12987 | 38.6 | 3.1417 | 0.13195 | 1036 | 1.0367 | 5 | 1036 | 1.1408 | 1.0186
[39 empty] | 38.7 | 0.8314 | 831 | 38.7 | 3.0902 | 0.12979 | 38.7 | 3.1398 | 0.13187 | 1037 | 1.0377 | 4.87 | 1037 | 1.1419 | 1.0196
[39 empty] | 38.8 | 0.8309 | 830.5 | 38.8 | 3.0884 | 0.12971 | 38.8 | 3.138 | 0.1318 | 1038 | 1.0387 | 4.73 | 1038 | 1.143 | 1.0206
[39 empty] | 38.9 | 0.8304 | 830 | 38.9 | 3.0866 | 0.12964 | 38.9 | 3.1361 | 0.13172 | 1039 | 1.0397 | 4.6 | 1039 | 1.1441 | 1.0215
[39 empty] | 39 | 0.8299 | 829.5 | 39 | 3.0848 | 0.12956 | 39 | 3.1343 | 0.13164 | 1040 | 1.0407 | 4.47 | 1040 | 1.1452 | 1.0225
[39 empty] | 39.1 | 0.8294 | 829 | 39.1 | 3.083 | 0.12949 | 39.1 | 3.1325 | 0.13156 | 1041 | 1.0417 | 4.34 | 1041 | 1.1463 | 1.0235
[39 empty] | 39.2 | 0.8289 | 828.5 | 39.2 | 3.0812 | 0.12941 | 39.2 | 3.1306 | 0.13149 | 1042 | 1.0427 | 4.21 | 1042 | 1.1474 | 1.0245
[39 empty] | 39.3 | 0.8285 | 828 | 39.3 | 3.0794 | 0.12933 | 39.3 | 3.1288 | 0.13141 | 1043 | 1.0437 | 4.08 | 1043 | 1.1485 | 1.0255
[39 empty] | 39.4 | 0.828 | 827.6 | 39.4 | 3.0776 | 0.12926 | 39.4 | 3.127 | 0.13133 | 1044 | 1.0447 | 3.95 | 1044 | 1.1496 | 1.0265
[39 empty] | 39.5 | 0.8275 | 827.13 | 39.5 | 3.0758 | 0.12918 | 39.5 | 3.1251 | 0.13126 | 1045 | 1.0457 | 3.82 | 1045 | 1.1507 | 1.0274
[39 empty] | 39.6 | 0.827 | 826.6 | 39.6 | 3.074 | 0.12911 | 39.6 | 3.1233 | 0.13118 | 1046 | 1.0467 | 3.69 | 1046 | 1.1518 | 1.0284
[39 empty] | 39.7 | 0.8265 | 826.1 | 39.7 | 3.0722 | 0.12903 | 39.7 | 3.1215 | 0.1311 | 1047 | 1.0477 | 3.56 | 1047 | 1.1529 | 1.0294
[39 empty] | 39.8 | 0.826 | 825.6 | 39.8 | 3.0704 | 0.12896 | 39.8 | 3.1196 | 0.13103 | 1048 | 1.0487 | 3.43 | 1048 | 1.1541 | 1.0304
[39 empty] | 39.9 | 0.8256 | 825.1 | 39.9 | 3.0686 | 0.12888 | 39.9 | 3.1178 | 0.13095 | 1049 | 1.0497 | 3.3 | 1049 | 1.1552 | 1.0314
[39 empty] | 40 | 0.8251 | 824.7 | 40 | 3.0668 | 0.12881 | 40 | 3.116 | 0.13087 | 1050 | 1.0507 | 3.18 | 1050 | 1.1563 | 1.0324
[39 empty] | 40.1 | 0.8246 | 824.2 | 40.1 | 3.065 | 0.12873 | 40.1 | 3.1142 | 0.1308 | 1051 | 1.0517 | 3.05 | 1051 | 1.1574 | 1.0334
[39 empty] | 40.2 | 0.8241 | 823.7 | 40.2 | 3.0632 | 0.12865 | 40.2 | 3.1124 | 0.13072 | 1052 | 1.0527 | 2.92 | 1052 | 1.1585 | 1.0343
[39 empty] | 40.3 | 0.8236 | 823.2 | 40.3 | 3.0614 | 0.12858 | 40.3 | 3.1106 | 0.13064 | 1053 | 1.0537 | 2.79 | 1053 | 1.1596 | 1.0353
[39 empty] | 40.4 | 0.8232 | 822.7 | 40.4 | 3.0596 | 0.1285 | 40.4 | 3.1087 | 0.13057 | 1054 | 1.0547 | 2.66 | 1054 | 1.1607 | 1.0363
[39 empty] | 40.5 | 0.8227 | 822.3 | 40.5 | 3.0579 | 0.12843 | 40.5 | 3.1069 | 0.13049 | 1055 | 1.0557 | 2.54 | 1055 | 1.1618 | 1.0373
[39 empty] | 40.6 | 0.8222 | 821.8 | 40.6 | 3.0561 | 0.12836 | 40.6 | 3.1051 | 0.13042 | 1056 | 1.0567 | 2.41 | 1056 | 1.1629 | 1.0383
[39 empty] | 40.7 | 0.8217 | 821.3 | 40.7 | 3.0543 | 0.12828 | 40.7 | 3.1033 | 0.13034 | 1057 | 1.0577 | 2.28 | 1057 | 1.164 | 1.0393
[39 empty] | 40.8 | 0.8212 | 820.8 | 40.8 | 3.0525 | 0.12821 | 40.8 | 3.1015 | 0.13026 | 1058 | 1.0587 | 2.16 | 1058 | 1.1651 | 1.0402
[39 empty] | 40.9 | 0.8208 | 820.4 | 40.9 | 3.0508 | 0.12813 | 40.9 | 3.0997 | 0.13019 | 1059 | 1.0597 | 2.03 | 1059 | 1.1662 | 1.0412
[39 empty] | 41 | 0.8203 | 819.9 | 41 | 3.049 | 0.12806 | 41 | 3.0979 | 0.13011 | 1060 | 1.0607 | 1.91 | 1060 | 1.1673 | 1.0422
[39 empty] | 41.1 | 0.8198 | 819.4 | 41.1 | 3.0472 | 0.12798 | 41.1 | 3.0961 | 0.13004 | 1061 | 1.0617 | 1.78 | 1061 | 1.1684 | 1.0432
[39 empty] | 41.2 | 0.8193 | 818.9 | 41.2 | 3.0454 | 0.12791 | 41.2 | 3.0943 | 0.12996 | 1062 | 1.0627 | 1.65 | 1062 | 1.1695 | 1.0442
[39 empty] | 41.3 | 0.8189 | 818.5 | 41.3 | 3.0437 | 0.12783 | 41.3 | 3.0925 | 0.12989 | 1063 | 1.0637 | 1.53 | 1063 | 1.1706 | 1.0452
[39 empty] | 41.4 | 0.8184 | 818 | 41.4 | 3.0419 | 0.12776 | 41.4 | 3.0907 | 0.12981 | 1064 | 1.0647 | 1.4 | 1064 | 1.1717 | 1.0462
[39 empty] | 41.5 | 0.8179 | 817.5 | 41.5 | 3.0402 | 0.12769 | 41.5 | 3.0889 | 0.12974 | 1065 | 1.0657 | 1.28 | 1065 | 1.1728 | 1.0471
[39 empty] | 41.6 | 0.8174 | 817 | 41.6 | 3.0384 | 0.12761 | 41.6 | 3.0872 | 0.12966 | 1066 | 1.0667 | 1.15 | 1066 | 1.1739 | 1.0481
[39 empty] | 41.7 | 0.817 | 816.6 | 41.7 | 3.0366 | 0.12754 | 41.7 | 3.0854 | 0.12959 | 1067 | 1.0677 | 1.03 | 1067 | 1.175 | 1.0491
[39 empty] | 41.8 | 0.8165 | 816.1 | 41.8 | 3.0349 | 0.12747 | 41.8 | 3.0836 | 0.12951 | 1068 | 1.0687 | 0.91 | 1068 | 1.1761 | 1.0501
[39 empty] | 41.9 | 0.816 | 815.6 | 41.9 | 3.0331 | 0.12739 | 41.9 | 3.0818 | 0.12944 | 1069 | 1.0697 | 0.78 | 1069 | 1.1772 | 1.0511
[39 empty] | 42 | 0.8156 | 815.2 | 42 | 3.0314 | 0.12732 | 42 | 3.08 | 0.12936 | 1070 | 1.0707 | 0.66 | 1070 | 1.1783 | 1.0521
[39 empty] | 42.1 | 0.8151 | 814.7 | 42.1 | 3.0296 | 0.12724 | 42.1 | 3.0783 | 0.12929 | 1071 | 1.0717 | 0.53 | 1071 | 1.1794 | 1.053
[39 empty] | 42.2 | 0.8146 | 814.2 | 42.2 | 3.0279 | 0.12717 | 42.2 | 3.0765 | 0.12921 | 1072 | 1.0727 | 0.41 | 1072 | 1.1805 | 1.054
[39 empty] | 42.3 | 0.8142 | 813.8 | 42.3 | 3.0261 | 0.1271 | 42.3 | 3.0747 | 0.12914 | 1073 | 1.0737 | 0.29 | 1073 | 1.1816 | 1.055
[39 empty] | 42.4 | 0.8137 | 813.3 | 42.4 | 3.0244 | 0.12702 | 42.4 | 3.0729 | 0.12906 | 1074 | 1.0747 | 0.17 | 1074 | 1.1827 | 1.056
[39 empty] | 42.5 | 0.8132 | 812.8 | 42.5 | 3.0227 | 0.12695 | 42.5 | 3.0712 | 0.12899 | 1075 | 1.0757 | 0.04 | 1075 | 1.1838 | 1.057
[39 empty] | 42.6 | 0.8128 | 812.4 | 42.6 | 3.0209 | 0.12688 | 42.6 | 3.0694 | 0.12891
[39 empty] | 42.7 | 0.8123 | 811.9 | 42.7 | 3.0192 | 0.12681 | 42.7 | 3.0676 | 0.12884
[39 empty] | 42.8 | 0.8118 | 811.4 | 42.8 | 3.0174 | 0.12673 | 42.8 | 3.0659 | 0.12877
[39 empty] | 42.9 | 0.8114 | 811 | 42.9 | 3.0157 | 0.12666 | 42.9 | 3.0641 | 0.12869
[39 empty] | 43 | 0.8109 | 810.5 | 43 | 3.014 | 0.12659 | 43 | 3.0624 | 0.12862
[39 empty] | 43.1 | 0.8104 | 810 | 43.1 | 3.0123 | 0.12651 | 43.1 | 3.0606 | 0.12854
[39 empty] | 43.2 | 0.81 | 809.6 | 43.2 | 3.0105 | 0.12644 | 43.2 | 3.0588 | 0.12847
[39 empty] | 43.3 | 0.8095 | 809.1 | 43.3 | 3.0088 | 0.12637 | 43.3 | 3.0571 | 0.1284
[39 empty] | 43.4 | 0.809 | 808.6 | 43.4 | 3.0071 | 0.1263 | 43.4 | 3.0553 | 0.12832
[39 empty] | 43.5 | 0.8086 | 808.2 | 43.5 | 3.0054 | 0.12623 | 43.5 | 3.0536 | 0.12825
[39 empty] | 43.6 | 0.8081 | 807.7 | 43.6 | 3.0036 | 0.12615 | 43.6 | 3.0518 | 0.12818
[39 empty] | 43.7 | 0.8076 | 807.3 | 43.7 | 3.0019 | 0.12608 | 43.7 | 3.0501 | 0.1281
[39 empty] | 43.8 | 0.8072 | 806.8 | 43.8 | 3.0002 | 0.12601 | 43.8 | 3.0484 | 0.12803
[39 empty] | 43.9 | 0.8067 | 806.3 | 43.9 | 2.9985 | 0.12594 | 43.9 | 3.0466 | 0.12796
[39 empty] | 44 | 0.8063 | 805.9 | 44 | 2.9968 | 0.12586 | 44 | 3.0449 | 0.12788
[39 empty] | 44.1 | 0.8058 | 805.4 | 44.1 | 2.9951 | 0.12579 | 44.1 | 3.0431 | 0.12781
[39 empty] | 44.2 | 0.8054 | 805 | 44.2 | 2.9934 | 0.12572 | 44.2 | 3.0414 | 0.12774
[39 empty] | 44.3 | 0.8049 | 804.5 | 44.3 | 2.9917 | 0.12565 | 44.3 | 3.0397 | 0.12767
[39 empty] | 44.4 | 0.8044 | 804.1 | 44.4 | 2.99 | 0.12558 | 44.4 | 3.0379 | 0.12759
[39 empty] | 44.5 | 0.804 | 803.6 | 44.5 | 2.9883 | 0.12551 | 44.5 | 3.0362 | 0.12752
[39 empty] | 44.6 | 0.8035 | 803.1 | 44.6 | 2.9866 | 0.12544 | 44.6 | 3.0345 | 0.12745
[39 empty] | 44.7 | 0.8031 | 802.7 | 44.7 | 2.9849 | 0.12536 | 44.7 | 3.0328 | 0.12738
[39 empty] | 44.8 | 0.8026 | 802.2 | 44.8 | 2.9832 | 0.12529 | 44.8 | 3.031 | 0.1273
[39 empty] | 44.9 | 0.8022 | 801.8 | 44.9 | 2.9815 | 0.12522 | 44.9 | 3.0293 | 0.12723
[39 empty] | 45 | 0.8017 | 801.3 | 45 | 2.9798 | 0.12515 | 45 | 3.0276 | 0.12716
[39 empty] | 45.1 | 0.8012 | 800.9 | 45.1 | 2.9781 | 0.12508 | 45.1 | 3.0259 | 0.12709
[39 empty] | 45.2 | 0.8008 | 800.4 | 45.2 | 2.9764 | 0.12501 | 45.2 | 3.0242 | 0.12701
[39 empty] | 45.3 | 0.8003 | 800 | 45.3 | 2.9747 | 0.12494 | 45.3 | 3.0225 | 0.12694
[39 empty] | 45.4 | 0.7999 | 799.5 | 45.4 | 2.973 | 0.12487 | 45.4 | 3.0207 | 0.12687
[39 empty] | 45.5 | 0.7994 | 799.1 | 45.5 | 2.9714 | 0.1248 | 45.5 | 3.019 | 0.1268
[39 empty] | 45.6 | 0.799 | 798.6 | 45.6 | 2.9697 | 0.12473 | 45.6 | 3.0173 | 0.12673
[39 empty] | 45.7 | 0.7985 | 798.2 | 45.7 | 2.968 | 0.12466 | 45.7 | 3.0156 | 0.12666
[39 empty] | 45.8 | 0.7981 | 797.7 | 45.8 | 2.9663 | 0.12459 | 45.8 | 3.0139 | 0.12658
[39 empty] | 45.9 | 0.7976 | 797.3 | 45.9 | 2.9646 | 0.12451 | 45.9 | 3.0122 | 0.12651
[39 empty] | 46 | 0.7972 | 796.8 | 46 | 2.963 | 0.12444 | 46 | 3.0105 | 0.12644
[39 empty] | 46.1 | 0.7967 | 796.4 | 46.1 | 2.9613 | 0.12437 | 46.1 | 3.0088 | 0.12637
[39 empty] | 46.2 | 0.7963 | 795.9 | 46.2 | 2.9596 | 0.1243 | 46.2 | 3.0071 | 0.1263
[39 empty] | 46.3 | 0.7958 | 795.5 | 46.3 | 2.958 | 0.12423 | 46.3 | 3.0054 | 0.12623
[39 empty] | 46.4 | 0.7954 | 795 | 46.4 | 2.9563 | 0.12416 | 46.4 | 3.0037 | 0.12616
[39 empty] | 46.5 | 0.7949 | 794.6 | 46.5 | 2.9546 | 0.12409 | 46.5 | 3.002 | 0.12609
[39 empty] | 46.6 | 0.7945 | 794.1 | 46.6 | 2.953 | 0.12402 | 46.6 | 3.0004 | 0.12601
[39 empty] | 46.7 | 0.7941 | 793.7 | 46.7 | 2.9513 | 0.12396 | 46.7 | 2.9987 | 0.12594
[39 empty] | 46.8 | 0.7936 | 793.2 | 46.8 | 2.9497 | 0.12389 | 46.8 | 2.997 | 0.12587
[39 empty] | 46.9 | 0.7932 | 792.8 | 46.9 | 2.948 | 0.12382 | 46.9 | 2.9953 | 0.1258
[39 empty] | 47 | 0.7927 | 792.4 | 47 | 2.9463 | 0.12375 | 47 | 2.9936 | 0.12573
[39 empty] | 47.1 | 0.7923 | 791.9 | 47.1 | 2.9447 | 0.12368 | 47.1 | 2.9919 | 0.12566
[39 empty] | 47.2 | 0.7918 | 791.5 | 47.2 | 2.943 | 0.12361 | 47.2 | 2.9903 | 0.12559
[39 empty] | 47.3 | 0.7914 | 791 | 47.3 | 2.9414 | 0.12354 | 47.3 | 2.9886 | 0.12552
[39 empty] | 47.4 | 0.7909 | 790.6 | 47.4 | 2.9397 | 0.12347 | 47.4 | 2.9869 | 0.12545
[39 empty] | 47.5 | 0.7905 | 790.1 | 47.5 | 2.9381 | 0.1234 | 47.5 | 2.9852 | 0.12538
[39 empty] | 47.6 | 0.7901 | 789.7 | 47.6 | 2.9365 | 0.12333 | 47.6 | 2.9836 | 0.12531
[39 empty] | 47.7 | 0.7896 | 789.3 | 47.7 | 2.9348 | 0.12326 | 47.7 | 2.9819 | 0.12524
[39 empty] | 47.8 | 0.7892 | 788.8 | 47.8 | 2.9332 | 0.12319 | 47.8 | 2.9802 | 0.12517
[39 empty] | 47.9 | 0.7887 | 788.4 | 47.9 | 2.9315 | 0.12312 | 47.9 | 2.9786 | 0.1251
[39 empty] | 48 | 0.7883 | 787.9 | 48 | 2.9299 | 0.12306 | 48 | 2.9769 | 0.12503
[39 empty] | 48.1 | 0.7879 | 787.5 | 48.1 | 2.9283 | 0.12299 | 48.1 | 2.9753 | 0.12496
[39 empty] | 48.2 | 0.7874 | 787.13 | 48.2 | 2.9266 | 0.12292 | 48.2 | 2.9736 | 0.12489
[39 empty] | 48.3 | 0.787 | 786.6 | 48.3 | 2.925 | 0.12285 | 48.3 | 2.9719 | 0.12482
[39 empty] | 48.4 | 0.7865 | 786.2 | 48.4 | 2.9234 | 0.12278 | 48.4 | 2.9703 | 0.12475
[39 empty] | 48.5 | 0.7861 | 785.8 | 48.5 | 2.9218 | 0.12271 | 48.5 | 2.9686 | 0.12468
[39 empty] | 48.6 | 0.7857 | 785.3 | 48.6 | 2.9201 | 0.12265 | 48.6 | 2.967 | 0.12461
[39 empty] | 48.7 | 0.7852 | 784.9 | 48.7 | 2.9185 | 0.12258 | 48.7 | 2.9653 | 0.12454
[39 empty] | 48.8 | 0.7848 | 784.5 | 48.8 | 2.9169 | 0.12251 | 48.8 | 2.9637 | 0.12448
[39 empty] | 48.9 | 0.7844 | 784 | 48.9 | 2.9153 | 0.12244 | 48.9 | 2.962 | 0.12441
[39 empty] | 49 | 0.7839 | 783.6 | 49 | 2.9136 | 0.12237 | 49 | 2.9604 | 0.12434
[39 empty] | 49.1 | 0.7835 | 783.2 | 49.1 | 2.912 | 0.12231 | 49.1 | 2.9588 | 0.12427
[39 empty] | 49.2 | 0.7831 | 782.7 | 49.2 | 2.9104 | 0.12224 | 49.2 | 2.9571 | 0.1242
[39 empty] | 49.3 | 0.7826 | 782.3 | 49.3 | 2.9088 | 0.12217 | 49.3 | 2.9555 | 0.12413
[39 empty] | 49.4 | 0.7822 | 781.9 | 49.4 | 2.9072 | 0.1221 | 49.4 | 2.9538 | 0.12406
[39 empty] | 49.5 | 0.7818 | 781.4 | 49.5 | 2.9056 | 0.12203 | 49.5 | 2.9522 | 0.12399
[39 empty] | 49.6 | 0.7813 | 781 | 49.6 | 2.904 | 0.12197 | 49.6 | 2.9506 | 0.12392
[39 empty] | 49.7 | 0.7809 | 780.6 | 49.7 | 2.9024 | 0.1219 | 49.7 | 2.9489 | 0.12386
[39 empty] | 49.8 | 0.7805 | 780.2 | 49.8 | 2.9008 | 0.12183 | 49.8 | 2.9473 | 0.12379
[39 empty] | 49.9 | 0.78 | 779.7 | 49.9 | 2.8992 | 0.12177 | 49.9 | 2.9457 | 0.12372
[39 empty] | 50 | 0.7796 | 779.3 | 50 | 2.8976 | 0.1217 | 50 | 2.9441 | 0.12365
[39 empty] | 50.1 | 0.7792 | 778.9 | 50.1 | 2.896 | 0.12163 | 50.1 | 2.9424 | 0.12358
[39 empty] | 50.2 | 0.7788 | 778.4 | 50.2 | 2.8944 | 0.12156 | 50.2 | 2.9408 | 0.12351
[39 empty] | 50.3 | 0.7783 | 778 | 50.3 | 2.8928 | 0.1215 | 50.3 | 2.9392 | 0.12345
[39 empty] | 50.4 | 0.7779 | 777.6 | 50.4 | 2.8912 | 0.12143 | 50.4 | 2.9376 | 0.12338
[39 empty] | 50.5 | 0.7775 | 777.2 | 50.5 | 2.8896 | 0.12136 | 50.5 | 2.936 | 0.12331
[39 empty] | 50.6 | 0.777 | 776.7 | 50.6 | 2.888 | 0.1213 | 50.6 | 2.9343 | 0.12324
[39 empty] | 50.7 | 0.7766 | 776.3 | 50.7 | 2.8864 | 0.12123 | 50.7 | 2.9327 | 0.12317
[39 empty] | 50.8 | 0.7762 | 775.9 | 50.8 | 2.8848 | 0.12116 | 50.8 | 2.9311 | 0.12311
[39 empty] | 50.9 | 0.7758 | 775.5 | 50.9 | 2.8832 | 0.1211 | 50.9 | 2.9295 | 0.12304
[39 empty] | 51 | 0.7753 | 775.1 | 51 | 2.8817 | 0.12103 | 51 | 2.9279 | 0.12297
[39 empty] | 51.1 | 0.7749 | 774.6 | 51.1 | 2.8801 | 0.12096 | 51.1 | 2.9263 | 0.1229
[39 empty] | 51.2 | 0.7745 | 774.2 | 51.2 | 2.8785 | 0.1209 | 51.2 | 2.9247 | 0.12284
[39 empty] | 51.3 | 0.7741 | 773.8 | 51.3 | 2.8769 | 0.12083 | 51.3 | 2.9231 | 0.12277
[39 empty] | 51.4 | 0.7736 | 773.4 | 51.4 | 2.8754 | 0.12076 | 51.4 | 2.9215 | 0.1227
[39 empty] | 51.5 | 0.7732 | 772.9 | 51.5 | 2.8738 | 0.1207 | 51.5 | 2.9199 | 0.12264
[39 empty] | 51.6 | 0.7728 | 772.5 | 51.6 | 2.8722 | 0.12063 | 51.6 | 2.9183 | 0.12257
[39 empty] | 51.7 | 0.7724 | 772.1 | 51.7 | 2.8706 | 0.12057 | 51.7 | 2.9167 | 0.1225
[39 empty] | 51.8 | 0.772 | 771.7 | 51.8 | 2.8691 | 0.1205 | 51.8 | 2.9151 | 0.12243
[39 empty] | 51.9 | 0.7715 | 771.3 | 51.9 | 2.8675 | 0.12044 | 51.9 | 2.9135 | 0.12237
[39 empty] | 52 | 0.7711 | 770.8 | 52 | 2.8659 | 0.12037 | 52 | 2.9119 | 0.1223
[39 empty] | 52.1 | 0.7707 | 770.4 | 52.1 | 2.8644 | 0.1203 | 52.1 | 2.9103 | 0.12223
[39 empty] | 52.2 | 0.7703 | 770 | 52.2 | 2.8628 | 0.12024 | 52.2 | 2.9088 | 0.12217
[39 empty] | 52.3 | 0.7699 | 769.6 | 52.3 | 2.8613 | 0.12017 | 52.3 | 2.9072 | 0.1221
[39 empty] | 52.4 | 0.7694 | 769.2 | 52.4 | 2.8597 | 0.12011 | 52.4 | 2.9056 | 0.12203
[39 empty] | 52.5 | 0.769 | 768.8 | 52.5 | 2.8581 | 0.12004 | 52.5 | 2.904 | 0.12197
[39 empty] | 52.6 | 0.7686 | 768.3 | 52.6 | 2.8566 | 0.11998 | 52.6 | 2.9024 | 0.1219
[39 empty] | 52.7 | 0.7682 | 767.9 | 52.7 | 2.855 | 0.11991 | 52.7 | 2.9008 | 0.12184
[39 empty] | 52.8 | 0.7678 | 767.5 | 52.8 | 2.8535 | 0.11985 | 52.8 | 2.8993 | 0.12177
[39 empty] | 52.9 | 0.7674 | 767.1 | 52.9 | 2.8519 | 0.11978 | 52.9 | 2.8977 | 0.1217
[39 empty] | 53 | 0.7669 | 766.7 | 53 | 2.8504 | 0.11972 | 53 | 2.8961 | 0.12164
[39 empty] | 53.1 | 0.7665 | 766.3 | 53.1 | 2.8488 | 0.11965 | 53.1 | 2.8945 | 0.12157
[39 empty] | 53.2 | 0.7661 | 765.8 | 53.2 | 2.8473 | 0.11959 | 53.2 | 2.893 | 0.12151
[39 empty] | 53.3 | 0.7657 | 765.4 | 53.3 | 2.8457 | 0.11952 | 53.3 | 2.8914 | 0.12144
[39 empty] | 53.4 | 0.7653 | 765 | 53.4 | 2.8442 | 0.11946 | 53.4 | 2.8898 | 0.12137
[39 empty] | 53.5 | 0.7649 | 764.6 | 53.5 | 2.8427 | 0.11939 | 53.5 | 2.8883 | 0.12131
[39 empty] | 53.6 | 0.7645 | 764.2 | 53.6 | 2.8411 | 0.11933 | 53.6 | 2.8867 | 0.12124
[39 empty] | 53.7 | 0.764 | 763.8 | 53.7 | 2.8396 | 0.11926 | 53.7 | 2.8852 | 0.12118
[39 empty] | 53.8 | 0.7636 | 763.4 | 53.8 | 2.8381 | 0.1192 | 53.8 | 2.8836 | 0.12111
[39 empty] | 53.9 | 0.7632 | 763 | 53.9 | 2.8365 | 0.11913 | 53.9 | 2.882 | 0.12105
[39 empty] | 54 | 0.7628 | 762.5 | 54 | 2.835 | 0.11907 | 54 | 2.8805 | 0.12098
[39 empty] | 54.1 | 0.7624 | 762.1 | 54.1 | 2.8335 | 0.11901 | 54.1 | 2.8789 | 0.12091
[39 empty] | 54.2 | 0.762 | 761.7 | 54.2 | 2.8319 | 0.11894 | 54.2 | 2.8774 | 0.12085
[39 empty] | 54.3 | 0.7616 | 761.3 | 54.3 | 2.8304 | 0.11888 | 54.3 | 2.8758 | 0.12078
[39 empty] | 54.4 | 0.7612 | 760.9 | 54.4 | 2.8289 | 0.11881 | 54.4 | 2.8743 | 0.12072
[39 empty] | 54.5 | 0.7608 | 760.5 | 54.5 | 2.8274 | 0.11875 | 54.5 | 2.8727 | 0.12065
[39 empty] | 54.6 | 0.7603 | 760.1 | 54.6 | 2.8258 | 0.11869 | 54.6 | 2.8712 | 0.12059
[39 empty] | 54.7 | 0.7599 | 759.7 | 54.7 | 2.8243 | 0.11862 | 54.7 | 2.8696 | 0.12052
[39 empty] | 54.8 | 0.7595 | 759.3 | 54.8 | 2.8228 | 0.11856 | 54.8 | 2.8681 | 0.12046
[39 empty] | 54.9 | 0.7591 | 758.9 | 54.9 | 2.8213 | 0.11849 | 54.9 | 2.8666 | 0.1204
[39 empty] | 55 | 0.7587 | 758.5 | 55 | 2.8198 | 0.11843 | 55 | 2.865 | 0.12033
[39 empty] | 55.1 | 0.7583 | 758.1 | 55.1 | 2.8183 | 0.11837 | 55.1 | 2.8635 | 0.12027
[39 empty] | 55.2 | 0.7579 | 757.6 | 55.2 | 2.8167 | 0.1183 | 55.2 | 2.8619 | 0.1202
[39 empty] | 55.3 | 0.7575 | 757.2 | 55.3 | 2.8152 | 0.11824 | 55.3 | 2.8604 | 0.12014
[39 empty] | 55.4 | 0.7571 | 756.8 | 55.4 | 2.8137 | 0.11818 | 55.4 | 2.8589 | 0.12007
[39 empty] | 55.5 | 0.7567 | 756.4 | 55.5 | 2.8122 | 0.11811 | 55.5 | 2.8573 | 0.12001
[39 empty] | 55.6 | 0.7563 | 756 | 55.6 | 2.8107 | 0.11805 | 55.6 | 2.8558 | 0.11994
[39 empty] | 55.7 | 0.7559 | 755.6 | 55.7 | 2.8092 | 0.11799 | 55.7 | 2.8543 | 0.11988
[39 empty] | 55.8 | 0.7555 | 755.2 | 55.8 | 2.8077 | 0.11792 | 55.8 | 2.8528 | 0.11982
[39 empty] | 55.9 | 0.7551 | 754.8 | 55.9 | 2.8062 | 0.11786 | 55.9 | 2.8512 | 0.11975
[39 empty] | 56 | 0.7547 | 754.4 | 56 | 2.8047 | 0.1178 | 56 | 2.8497 | 0.11969
[39 empty] | 56.1 | 0.7543 | 754 | 56.1 | 2.8032 | 0.11773 | 56.1 | 2.8482 | 0.11962
[39 empty] | 56.2 | 0.7539 | 753.6 | 56.2 | 2.8017 | 0.11767 | 56.2 | 2.8467 | 0.11956
[39 empty] | 56.3 | 0.7535 | 753.2 | 56.3 | 2.8002 | 0.11761 | 56.3 | 2.8451 | 0.1195
[39 empty] | 56.4 | 0.7531 | 752.8 | 56.4 | 2.7987 | 0.11755 | 56.4 | 2.8436 | 0.11943
[39 empty] | 56.5 | 0.7527 | 752.4 | 56.5 | 2.7972 | 0.11748 | 56.5 | 2.8421 | 0.11937
[39 empty] | 56.6 | 0.7523 | 752 | 56.6 | 2.7957 | 0.11742 | 56.6 | 2.8406 | 0.11931
[39 empty] | 56.7 | 0.7519 | 751.6 | 56.7 | 2.7943 | 0.11736 | 56.7 | 2.8391 | 0.11924
[39 empty] | 56.8 | 0.7515 | 751.2 | 56.8 | 2.7928 | 0.1173 | 56.8 | 2.8376 | 0.11918
[39 empty] | 56.9 | 0.7511 | 750.8 | 56.9 | 2.7913 | 0.11723 | 56.9 | 2.8361 | 0.11912
[39 empty] | 57 | 0.7507 | 750.4 | 57 | 2.7898 | 0.11717 | 57 | 2.8346 | 0.11905
[39 empty] | 57.1 | 0.7503 | 750 | 57.1 | 2.7883 | 0.11711 | 57.1 | 2.8331 | 0.11899
[39 empty] | 57.2 | 0.7499 | 749.6 | 57.2 | 2.7868 | 0.11705 | 57.2 | 2.8316 | 0.11893
[39 empty] | 57.3 | 0.7495 | 749.2 | 57.3 | 2.7854 | 0.11699 | 57.3 | 2.8301 | 0.11886
[39 empty] | 57.4 | 0.7491 | 748.8 | 57.4 | 2.7839 | 0.11692 | 57.4 | 2.8286 | 0.1188
[39 empty] | 57.5 | 0.7487 | 748.4 | 57.5 | 2.7824 | 0.11686 | 57.5 | 2.8271 | 0.11874
[39 empty] | 57.6 | 0.7483 | 748 | 57.6 | 2.7809 | 0.1168 | 57.6 | 2.8256 | 0.11867
[39 empty] | 57.7 | 0.7479 | 747.6 | 57.7 | 2.7795 | 0.11674 | 57.7 | 2.8241 | 0.11861
[39 empty] | 57.8 | 0.7475 | 747.3 | 57.8 | 2.778 | 0.11668 | 57.8 | 2.8226 | 0.11855
[39 empty] | 57.9 | 0.7471 | 746.9 | 57.9 | 2.7765 | 0.11661 | 57.9 | 2.8211 | 0.11849
[39 empty] | 58 | 0.7467 | 746.5 | 58 | 2.7751 | 0.11655 | 58 | 2.8196 | 0.11842
[39 empty] | 58.1 | 0.7463 | 746.1 | 58.1 | 2.7736 | 0.11649 | 58.1 | 2.8181 | 0.11836
[39 empty] | 58.2 | 0.7459 | 745.7 | 58.2 | 2.7721 | 0.11643 | 58.2 | 2.8166 | 0.1183
[39 empty] | 58.3 | 0.7455 | 745.3 | 58.3 | 2.7707 | 0.11637 | 58.3 | 2.8151 | 0.11824
[39 empty] | 58.4 | 0.7451 | 744.9 | 58.4 | 2.7692 | 0.11631 | 58.4 | 2.8136 | 0.11817
[39 empty] | 58.5 | 0.7447 | 744.5 | 58.5 | 2.7677 | 0.11624 | 58.5 | 2.8122 | 0.11811
[39 empty] | 58.6 | 0.7443 | 744.13 | 58.6 | 2.7663 | 0.11618 | 58.6 | 2.8107 | 0.11805
[39 empty] | 58.7 | 0.744 | 743.7 | 58.7 | 2.7648 | 0.11612 | 58.7 | 2.8092 | 0.11799
[39 empty] | 58.8 | 0.7436 | 743.3 | 58.8 | 2.7634 | 0.11606 | 58.8 | 2.8077 | 0.11792
[39 empty] | 58.9 | 0.7432 | 742.9 | 58.9 | 2.7619 | 0.116 | 58.9 | 2.8062 | 0.11786
[39 empty] | 59 | 0.7428 | 742.6 | 59 | 2.7605 | 0.11594 | 59 | 2.8048 | 0.1178
[39 empty] | 59.1 | 0.7424 | 742.2 | 59.1 | 2.759 | 0.11588 | 59.1 | 2.8033 | 0.11774
[39 empty] | 59.2 | 0.742 | 741.8 | 59.2 | 2.7576 | 0.11582 | 59.2 | 2.8018 | 0.11768
[39 empty] | 59.3 | 0.7416 | 741.4 | 59.3 | 2.7561 | 0.11576 | 59.3 | 2.8003 | 0.11761
[39 empty] | 59.4 | 0.7412 | 741 | 59.4 | 2.7547 | 0.1157 | 59.4 | 2.7988 | 0.11755
[39 empty] | 59.5 | 0.7408 | 740.6 | 59.5 | 2.7532 | 0.11564 | 59.5 | 2.7974 | 0.11749
[39 empty] | 59.6 | 0.7405 | 740.2 | 59.6 | 2.7518 | 0.11557 | 59.6 | 2.7959 | 0.11743
[39 empty] | 59.7 | 0.7401 | 739.8 | 59.7 | 2.7503 | 0.11551 | 59.7 | 2.7945 | 0.11737
[39 empty] | 59.8 | 0.7397 | 739.4 | 59.8 | 2.7489 | 0.11545 | 59.8 | 2.793 | 0.11731
[39 empty] | 59.9 | 0.7393 | 739.1 | 59.9 | 2.7475 | 0.11539 | 59.9 | 2.7915 | 0.11725
[39 empty] | 60 | 0.7389 | 738.7 | 60 | 2.746 | 0.11533 | 60 | 2.7901 | 0.11718
[39 empty] | 60.1 | 0.7385 | 738.3 | 60.1 | 2.7446 | 0.11527 | 60.1 | 2.7886 | 0.11712
[39 empty] | 60.2 | 0.7381 | 737.9 | 60.2 | 2.7432 | 0.11521 | 60.2 | 2.7872 | 0.11706
[39 empty] | 60.3 | 0.7377 | 737.5 | 60.3 | 2.7417 | 0.11515 | 60.3 | 2.7857 | 0.117
[39 empty] | 60.4 | 0.7374 | 737.1 | 60.4 | 2.7403 | 0.11509 | 60.4 | 2.7843 | 0.11694
[39 empty] | 60.5 | 0.737 | 736.8 | 60.5 | 2.7389 | 0.11503 | 60.5 | 2.7828 | 0.11688
[39 empty] | 60.6 | 0.7366 | 736.4 | 60.6 | 2.7374 | 0.11497 | 60.6 | 2.7814 | 0.11682
[39 empty] | 60.7 | 0.7362 | 736 | 60.7 | 2.736 | 0.11491 | 60.7 | 2.7799 | 0.11676
[39 empty] | 60.8 | 0.7358 | 735.6 | 60.8 | 2.7346 | 0.11485 | 60.8 | 2.7785 | 0.1167
[39 empty] | 60.9 | 0.7354 | 735.2 | 60.9 | 2.7332 | 0.11479 | 60.9 | 2.777 | 0.11663
[39 empty] | 61 | 0.7351 | 734.8 | 61 | 2.7317 | 0.11473 | 61 | 2.7756 | 0.11657
[39 empty] | 61.1 | 0.7347 | 734.5 | 61.1 | 2.7303 | 0.11467 | 61.1 | 2.7741 | 0.11651
[39 empty] | 61.2 | 0.7343 | 734.1 | 61.2 | 2.7289 | 0.11461 | 61.2 | 2.7727 | 0.11645
[39 empty] | 61.3 | 0.7339 | 733.7 | 61.3 | 2.7275 | 0.11455 | 61.3 | 2.7712 | 0.11639
[39 empty] | 61.4 | 0.7335 | 733.3 | 61.4 | 2.7261 | 0.11449 | 61.4 | 2.7698 | 0.11633
[39 empty] | 61.5 | 0.7332 | 732.9 | 61.5 | 2.7246 | 0.11444 | 61.5 | 2.7684 | 0.11627
[39 empty] | 61.6 | 0.7328 | 732.6 | 61.6 | 2.7232 | 0.11438 | 61.6 | 2.7669 | 0.11621
[39 empty] | 61.7 | 0.7324 | 732.2 | 61.7 | 2.7218 | 0.11432 | 61.7 | 2.7655 | 0.11615
[39 empty] | 61.8 | 0.732 | 731.8 | 61.8 | 2.7204 | 0.11426 | 61.8 | 2.7641 | 0.11609
[39 empty] | 61.9 | 0.7316 | 731.4 | 61.9 | 2.719 | 0.1142 | 61.9 | 2.7626 | 0.11603
[39 empty] | 62 | 0.7313 | 731.1 | 62 | 2.7176 | 0.11414 | 62 | 2.7612 | 0.11597
[39 empty] | 62.1 | 0.7309 | 730.7 | 62.1 | 2.7162 | 0.11408 | 62.1 | 2.7598 | 0.11591
[39 empty] | 62.2 | 0.7305 | 730.3 | 62.2 | 2.7148 | 0.11402 | 62.2 | 2.7583 | 0.11585
[39 empty] | 62.3 | 0.7301 | 729.9 | 62.3 | 2.7134 | 0.11396 | 62.3 | 2.7569 | 0.11579
[39 empty] | 62.4 | 0.7298 | 729.5 | 62.4 | 2.712 | 0.1139 | 62.4 | 2.7555 | 0.11573
[39 empty] | 62.5 | 0.7294 | 729.2 | 62.5 | 2.7106 | 0.11384 | 62.5 | 2.7541 | 0.11567
[39 empty] | 62.6 | 0.729 | 728.8 | 62.6 | 2.7092 | 0.11379 | 62.6 | 2.7527 | 0.11561
[39 empty] | 62.7 | 0.7286 | 728.4 | 62.7 | 2.7078 | 0.11373 | 62.7 | 2.7512 | 0.11555
[39 empty] | 62.8 | 0.7283 | 728 | 62.8 | 2.7064 | 0.11367 | 62.8 | 2.7498 | 0.11549
[39 empty] | 62.9 | 0.7279 | 727.7 | 62.9 | 2.705 | 0.11361 | 62.9 | 2.7484 | 0.11543
[39 empty] | 63 | 0.7275 | 727.3 | 63 | 2.7036 | 0.11355 | 63 | 2.747 | 0.11537
[39 empty] | 63.1 | 0.7271 | 726.9 | 63.1 | 2.7022 | 0.11349 | 63.1 | 2.7456 | 0.11531
[39 empty] | 63.2 | 0.7268 | 726.5 | 63.2 | 2.7008 | 0.11343 | 63.2 | 2.7442 | 0.11525
[39 empty] | 63.3 | 0.7264 | 726.2 | 63.3 | 2.6994 | 0.11338 | 63.3 | 2.7427 | 0.1152
[39 empty] | 63.4 | 0.726 | 725.8 | 63.4 | 2.698 | 0.11332 | 63.4 | 2.7413 | 0.11514
[39 empty] | 63.5 | 0.7256 | 725.4 | 63.5 | 2.6967 | 0.11326 | 63.5 | 2.7399 | 0.11508
[39 empty] | 63.6 | 0.7253 | 725.1 | 63.6 | 2.6953 | 0.1132 | 63.6 | 2.7385 | 0.11502
[39 empty] | 63.7 | 0.7249 | 724.7 | 63.7 | 2.6939 | 0.11314 | 63.7 | 2.7371 | 0.11496
[39 empty] | 63.8 | 0.7245 | 724.3 | 63.8 | 2.6925 | 0.11309 | 63.8 | 2.7357 | 0.1149
[39 empty] | 63.9 | 0.7242 | 723.9 | 63.9 | 2.6911 | 0.11303 | 63.9 | 2.7343 | 0.11484
[39 empty] | 64 | 0.7238 | 723.6 | 64 | 2.6897 | 0.11297 | 64 | 2.7329 | 0.11478
[39 empty] | 64.1 | 0.7234 | 723.2 | 64.1 | 2.6884 | 0.11291 | 64.1 | 2.7315 | 0.11472
[39 empty] | 64.2 | 0.723 | 722.8 | 64.2 | 2.687 | 0.11285 | 64.2 | 2.7301 | 0.11466
[39 empty] | 64.3 | 0.7227 | 722.5 | 64.3 | 2.6856 | 0.1128 | 64.3 | 2.7287 | 0.11461
[39 empty] | 64.4 | 0.7223 | 722.1 | 64.4 | 2.6842 | 0.11274 | 64.4 | 2.7273 | 0.11455
[39 empty] | 64.5 | 0.7219 | 721.7 | 64.5 | 2.6829 | 0.11268 | 64.5 | 2.7259 | 0.11449
[39 empty] | 64.6 | 0.7216 | 721.4 | 64.6 | 2.6815 | 0.11262 | 64.6 | 2.7245 | 0.11443
[39 empty] | 64.7 | 0.7212 | 721 | 64.7 | 2.6801 | 0.11257 | 64.7 | 2.7231 | 0.11437
[39 empty] | 64.8 | 0.7208 | 720.6 | 64.8 | 2.6788 | 0.11251 | 64.8 | 2.7218 | 0.11431
[39 empty] | 64.9 | 0.7205 | 720.3 | 64.9 | 2.6774 | 0.11245 | 64.9 | 2.7204 | 0.11426
[39 empty] | 65 | 0.7201 | 719.9 | 65 | 2.676 | 0.11239 | 65 | 2.719 | 0.1142
[39 empty] | 65.1 | 0.7197 | 719.5 | 65.1 | 2.6747 | 0.11234 | 65.1 | 2.7176 | 0.11414
[39 empty] | 65.2 | 0.7194 | 719.2 | 65.2 | 2.6733 | 0.11228 | 65.2 | 2.7162 | 0.11408
[39 empty] | 65.3 | 0.719 | 718.8 | 65.3 | 2.6719 | 0.11222 | 65.3 | 2.7148 | 0.11402
[39 empty] | 65.4 | 0.7186 | 718.4 | 65.4 | 2.6706 | 0.11216 | 65.4 | 2.7134 | 0.11396
[39 empty] | 65.5 | 0.7183 | 718.1 | 65.5 | 2.6692 | 0.11211 | 65.5 | 2.7121 | 0.11391
[39 empty] | 65.6 | 0.7179 | 717.7 | 65.6 | 2.6679 | 0.11205 | 65.6 | 2.7107 | 0.11385
[39 empty] | 65.7 | 0.7175 | 717.3 | 65.7 | 2.6665 | 0.11199 | 65.7 | 2.7093 | 0.11379
[39 empty] | 65.8 | 0.7172 | 717 | 65.8 | 2.6652 | 0.11194 | 65.8 | 2.7079 | 0.11373
[39 empty] | 65.9 | 0.7168 | 716.6 | 65.9 | 2.6638 | 0.11188 | 65.9 | 2.7066 | 0.11368
[39 empty] | 66 | 0.7165 | 716.3 | 66 | 2.6625 | 0.11182 | 66 | 2.7052 | 0.11362
[39 empty] | 66.1 | 0.7161 | 715.9 | 66.1 | 2.6611 | 0.11177 | 66.1 | 2.7038 | 0.11356
[39 empty] | 66.2 | 0.7157 | 715.5 | 66.2 | 2.6598 | 0.11171 | 66.2 | 2.7024 | 0.1135
[39 empty] | 66.3 | 0.7154 | 715.2 | 66.3 | 2.6584 | 0.11165 | 66.3 | 2.7011 | 0.11345
[39 empty] | 66.4 | 0.715 | 714.8 | 66.4 | 2.6571 | 0.1116 | 66.4 | 2.6997 | 0.11339
[39 empty] | 66.5 | 0.7146 | 714.5 | 66.5 | 2.6557 | 0.11154 | 66.5 | 2.6983 | 0.11333
[39 empty] | 66.6 | 0.7143 | 714.1 | 66.6 | 2.6544 | 0.11148 | 66.6 | 2.697 | 0.11327
[39 empty] | 66.7 | 0.7139 | 713.7 | 66.7 | 2.653 | 0.11143 | 66.7 | 2.6956 | 0.11322
[39 empty] | 66.8 | 0.7136 | 713.4 | 66.8 | 2.6517 | 0.11137 | 66.8 | 2.6943 | 0.11316
[39 empty] | 66.9 | 0.7132 | 713 | 66.9 | 2.6504 | 0.11132 | 66.9 | 2.6929 | 0.1131
[39 empty] | 67 | 0.7128 | 712.7 | 67 | 2.649 | 0.11126 | 67 | 2.6915 | 0.11304
[39 empty] | 67.1 | 0.7125 | 712.3 | 67.1 | 2.6477 | 0.1112 | 67.1 | 2.6902 | 0.11299
[39 empty] | 67.2 | 0.7121 | 711.9 | 67.2 | 2.6464 | 0.11115 | 67.2 | 2.6888 | 0.11293
[39 empty] | 67.3 | 0.7118 | 711.6 | 67.3 | 2.645 | 0.11109 | 67.3 | 2.6875 | 0.11287
[39 empty] | 67.4 | 0.7114 | 711.2 | 67.4 | 2.6437 | 0.11103 | 67.4 | 2.6861 | 0.11282
[39 empty] | 67.5 | 0.7111 | 710.9 | 67.5 | 2.6424 | 0.11098 | 67.5 | 2.6848 | 0.11276
[39 empty] | 67.6 | 0.7107 | 710.5 | 67.6 | 2.641 | 0.11092 | 67.6 | 2.6834 | 0.1127
[39 empty] | 67.7 | 0.7103 | 710.2 | 67.7 | 2.6397 | 0.11087 | 67.7 | 2.6821 | 0.11265
[39 empty] | 67.8 | 0.71 | 709.8 | 67.8 | 2.6384 | 0.11081 | 67.8 | 2.6807 | 0.11259
[39 empty] | 67.9 | 0.7096 | 709.4 | 67.9 | 2.637 | 0.11076 | 67.9 | 2.6794 | 0.11253
[39 empty] | 68 | 0.7093 | 709.1 | 68 | 2.6357 | 0.1107 | 68 | 2.678 | 0.11248
[39 empty] | 68.1 | 0.7089 | 708.7 | 68.1 | 2.6344 | 0.11064 | 68.1 | 2.6767 | 0.11242
[39 empty] | 68.2 | 0.7086 | 708.4 | 68.2 | 2.6331 | 0.11059 | 68.2 | 2.6753 | 0.11236
[39 empty] | 68.3 | 0.7082 | 708 | 68.3 | 2.6318 | 0.11053 | 68.3 | 2.674 | 0.11231
[39 empty] | 68.4 | 0.7079 | 707.7 | 68.4 | 2.6304 | 0.11048 | 68.4 | 2.6727 | 0.11225
[39 empty] | 68.5 | 0.7075 | 707.3 | 68.5 | 2.6291 | 0.11042 | 68.5 | 2.6713 | 0.1122
[39 empty] | 68.6 | 0.7071 | 707 | 68.6 | 2.6278 | 0.11037 | 68.6 | 2.67 | 0.11214
[39 empty] | 68.7 | 0.7068 | 706.6 | 68.7 | 2.6265 | 0.11031 | 68.7 | 2.6686 | 0.11208
[39 empty] | 68.8 | 0.7064 | 706.3 | 68.8 | 2.6252 | 0.11026 | 68.8 | 2.6673 | 0.11203
[39 empty] | 68.9 | 0.7061 | 705.9 | 68.9 | 2.6239 | 0.1102 | 68.9 | 2.666 | 0.11197
[39 empty] | 69 | 0.7057 | 705.6 | 69 | 2.6226 | 0.11015 | 69 | 2.6646 | 0.11191
[39 empty] | 69.1 | 0.7054 | 705.2 | 69.1 | 2.6212 | 0.11009 | 69.1 | 2.6633 | 0.11186
[39 empty] | 69.2 | 0.705 | 704.9 | 69.2 | 2.6199 | 0.11004 | 69.2 | 2.662 | 0.1118
[39 empty] | 69.3 | 0.7047 | 704.5 | 69.3 | 2.6186 | 0.10998 | 69.3 | 2.6607 | 0.11175
[39 empty] | 69.4 | 0.7043 | 704.2 | 69.4 | 2.6173 | 0.10993 | 69.4 | 2.6593 | 0.11169
[39 empty] | 69.5 | 0.704 | 703.8 | 69.5 | 2.616 | 0.10987 | 69.5 | 2.658 | 0.11164
[39 empty] | 69.6 | 0.7036 | 703.5 | 69.6 | 2.6147 | 0.10982 | 69.6 | 2.6567 | 0.11158
[39 empty] | 69.7 | 0.7033 | 703.1 | 69.7 | 2.6134 | 0.10976 | 69.7 | 2.6554 | 0.11152
[39 empty] | 69.8 | 0.7029 | 702.8 | 69.8 | 2.6121 | 0.10971 | 69.8 | 2.654 | 0.11147
[39 empty] | 69.9 | 0.7026 | 702.4 | 69.9 | 2.6108 | 0.10965 | 69.9 | 2.6527 | 0.11141
[39 empty] | 70 | 0.7022 | 702.1 | 70 | 2.6095 | 0.1096 | 70 | 2.6514 | 0.11136
[39 empty] | 70.1 | 0.7019 | 701.7 | 70.1 | 2.6082 | 0.10955 | 70.1 | 2.6501 | 0.1113
[39 empty] | 70.2 | 0.7015 | 701.4 | 70.2 | 2.6069 | 0.10949 | 70.2 | 2.6488 | 0.11125
[39 empty] | 70.3 | 0.7012 | 701 | 70.3 | 2.6056 | 0.10944 | 70.3 | 2.6474 | 0.11119
[39 empty] | 70.4 | 0.7008 | 700.7 | 70.4 | 2.6043 | 0.10938 | 70.4 | 2.6461 | 0.11114
[39 empty] | 70.5 | 0.7005 | 700.3 | 70.5 | 2.603 | 0.10933 | 70.5 | 2.6448 | 0.11108
[39 empty] | 70.6 | 0.7001 | 700 | 70.6 | 2.6018 | 0.10927 | 70.6 | 2.6435 | 0.11103
[39 empty] | 70.7 | 0.6998 | 699.6 | 70.7 | 2.6005 | 0.10922 | 70.7 | 2.6422 | 0.11097
[39 empty] | 70.8 | 0.6995 | 699.3 | 70.8 | 2.5992 | 0.10917 | 70.8 | 2.6409 | 0.11092
[39 empty] | 70.9 | 0.6991 | 698.9 | 70.9 | 2.5979 | 0.10911 | 70.9 | 2.6396 | 0.11086
[39 empty] | 71 | 0.6988 | 698.6 | 71 | 2.5966 | 0.10906 | 71 | 2.6383 | 0.11081
[39 empty] | 71.1 | 0.6984 | 698.2 | 71.1 | 2.5953 | 0.109 | 71.1 | 2.637 | 0.11075
[39 empty] | 71.2 | 0.6981 | 697.9 | 71.2 | 2.594 | 0.10895 | 71.2 | 2.6357 | 0.1107
[39 empty] | 71.3 | 0.6977 | 697.6 | 71.3 | 2.5928 | 0.1089 | 71.3 | 2.6344 | 0.11064
[39 empty] | 71.4 | 0.6974 | 697.2 | 71.4 | 2.5915 | 0.10884 | 71.4 | 2.6331 | 0.11059
[39 empty] | 71.5 | 0.697 | 696.9 | 71.5 | 2.5902 | 0.10879 | 71.5 | 2.6318 | 0.11053
[39 empty] | 71.6 | 0.6967 | 696.5 | 71.6 | 2.5889 | 0.10873 | 71.6 | 2.6305 | 0.11048
[39 empty] | 71.7 | 0.6964 | 696.2 | 71.7 | 2.5876 | 0.10868 | 71.7 | 2.6292 | 0.11043
[39 empty] | 71.8 | 0.696 | 695.8 | 71.8 | 2.5864 | 0.10863 | 71.8 | 2.6279 | 0.11037
[39 empty] | 71.9 | 0.6957 | 695.5 | 71.9 | 2.5851 | 0.10857 | 71.9 | 2.6266 | 0.11032
[39 empty] | 72 | 0.6953 | 695.2 | 72 | 2.5838 | 0.10852 | 72 | 2.6253 | 0.11026
[39 empty] | 72.1 | 0.695 | 694.8 | 72.1 | 2.5826 | 0.10847 | 72.1 | 2.624 | 0.11021
[39 empty] | 72.2 | 0.6946 | 694.5 | 72.2 | 2.5813 | 0.10841 | 72.2 | 2.6227 | 0.11015
[39 empty] | 72.3 | 0.6943 | 694.1 | 72.3 | 2.58 | 0.10836 | 72.3 | 2.6214 | 0.1101
[39 empty] | 72.4 | 0.694 | 693.8 | 72.4 | 2.5787 | 0.10831 | 72.4 | 2.6201 | 0.11005
[39 empty] | 72.5 | 0.6936 | 693.5 | 72.5 | 2.5775 | 0.10825 | 72.5 | 2.6188 | 0.10999
[39 empty] | 72.6 | 0.6933 | 693.1 | 72.6 | 2.5762 | 0.1082 | 72.6 | 2.6176 | 0.10994
[39 empty] | 72.7 | 0.6929 | 692.8 | 72.7 | 2.575 | 0.10815 | 72.7 | 2.6163 | 0.10988
[39 empty] | 72.8 | 0.6926 | 692.4 | 72.8 | 2.5737 | 0.1081 | 72.8 | 2.615 | 0.10983
[39 empty] | 72.9 | 0.6923 | 692.1 | 72.9 | 2.5724 | 0.10804 | 72.9 | 2.6137 | 0.10978
[39 empty] | 73 | 0.6919 | 691.8 | 73 | 2.5712 | 0.10799 | 73 | 2.6124 | 0.10972
[39 empty] | 73.1 | 0.6916 | 691.4 | 73.1 | 2.5699 | 0.10794 | 73.1 | 2.6112 | 0.10967
[39 empty] | 73.2 | 0.6913 | 691.1 | 73.2 | 2.5687 | 0.10788 | 73.2 | 2.6099 | 0.10961
[39 empty] | 73.3 | 0.6909 | 690.8 | 73.3 | 2.5674 | 0.10783 | 73.3 | 2.6086 | 0.10956
[39 empty] | 73.4 | 0.6906 | 690.4 | 73.4 | 2.5661 | 0.10778 | 73.4 | 2.6073 | 0.10951
[39 empty] | 73.5 | 0.6902 | 690.1 | 73.5 | 2.5649 | 0.10773 | 73.5 | 2.606 | 0.10945
[39 empty] | 73.6 | 0.6899 | 689.7 | 73.6 | 2.5636 | 0.10767 | 73.6 | 2.6048 | 0.1094
[39 empty] | 73.7 | 0.6896 | 689.4 | 73.7 | 2.5624 | 0.10762 | 73.7 | 2.6035 | 0.10935
[39 empty] | 73.8 | 0.6892 | 689.1 | 73.8 | 2.5611 | 0.10757 | 73.8 | 2.6022 | 0.10929
[39 empty] | 73.9 | 0.6889 | 688.7 | 73.9 | 2.5599 | 0.10752 | 73.9 | 2.601 | 0.10924
[39 empty] | 74 | 0.6886 | 688.4 | 74 | 2.5586 | 0.10746 | 74 | 2.5997 | 0.10919
[39 empty] | 74.1 | 0.6882 | 688.1 | 74.1 | 2.5574 | 0.10741 | 74.1 | 2.5984 | 0.10913
[39 empty] | 74.2 | 0.6879 | 687.7 | 74.2 | 2.5561 | 0.10736 | 74.2 | 2.5972 | 0.10908
[39 empty] | 74.3 | 0.6876 | 687.4 | 74.3 | 2.5549 | 0.10731 | 74.3 | 2.5959 | 0.10903
[39 empty] | 74.4 | 0.6872 | 687.1 | 74.4 | 2.5537 | 0.10725 | 74.4 | 2.5946 | 0.10897
[39 empty] | 74.5 | 0.6869 | 686.7 | 74.5 | 2.5524 | 0.1072 | 74.5 | 2.5934 | 0.10892
[39 empty] | 74.6 | 0.6866 | 686.4 | 74.6 | 2.5512 | 0.10715 | 74.6 | 2.5921 | 0.10887
[39 empty] | 74.7 | 0.6862 | 686.1 | 74.7 | 2.5499 | 0.1071 | 74.7 | 2.5909 | 0.10882
[39 empty] | 74.8 | 0.6859 | 685.7 | 74.8 | 2.5487 | 0.10705 | 74.8 | 2.5896 | 0.10876
[39 empty] | 74.9 | 0.6856 | 685.4 | 74.9 | 2.5475 | 0.10699 | 74.9 | 2.5883 | 0.10871
[39 empty] | 75 | 0.6852 | 685.1 | 75 | 2.5462 | 0.10694 | 75 | 2.5871 | 0.10866
[39 empty] | 75.1 | 0.6849 | 684.7 | 75.1 | 2.545 | 0.10689 | 75.1 | 2.5858 | 0.1086
[39 empty] | 75.2 | 0.6846 | 684.4 | 75.2 | 2.5438 | 0.10684 | 75.2 | 2.5846 | 0.10855
[39 empty] | 75.3 | 0.6842 | 684.1 | 75.3 | 2.5425 | 0.10679 | 75.3 | 2.5833 | 0.1085
[39 empty] | 75.4 | 0.6839 | 683.8 | 75.4 | 2.5413 | 0.10673 | 75.4 | 2.5821 | 0.10845
[39 empty] | 75.5 | 0.6836 | 683.4 | 75.5 | 2.5401 | 0.10668 | 75.5 | 2.5808 | 0.10839
[39 empty] | 75.6 | 0.6832 | 683.1 | 75.6 | 2.5388 | 0.10663 | 75.6 | 2.5796 | 0.10834
[39 empty] | 75.7 | 0.6829 | 682.8 | 75.7 | 2.5376 | 0.10658 | 75.7 | 2.5783 | 0.10829
[39 empty] | 75.8 | 0.6826 | 682.4 | 75.8 | 2.5364 | 0.10653 | 75.8 | 2.5771 | 0.10824
[39 empty] | 75.9 | 0.6823 | 682.1 | 75.9 | 2.5352 | 0.10648 | 75.9 | 2.5758 | 0.10819
[39 empty] | 76 | 0.6819 | 681.8 | 76 | 2.5339 | 0.10643 | 76 | 2.5746 | 0.10813
[39 empty] | 76.1 | 0.6816 | 681.5 | 76.1 | 2.5327 | 0.10637 | 76.1 | 2.5734 | 0.10808
[39 empty] | 76.2 | 0.6813 | 681.1 | 76.2 | 2.5315 | 0.10632 | 76.2 | 2.5721 | 0.10803
[39 empty] | 76.3 | 0.6809 | 680.8 | 76.3 | 2.5303 | 0.10627 | 76.3 | 2.5709 | 0.10798
[39 empty] | 76.4 | 0.6806 | 680.5 | 76.4 | 2.529 | 0.10622 | 76.4 | 2.5696 | 0.10792
[39 empty] | 76.5 | 0.6803 | 680.1 | 76.5 | 2.5277 | 0.10617 | 76.5 | 2.5684 | 0.10787
[39 empty] | 76.6 | 0.68 | 679.8 | 76.6 | 2.5266 | 0.10612 | 76.6 | 2.5672 | 0.10782
[39 empty] | 76.7 | 0.6796 | 679.5 | 76.7 | 2.5254 | 0.10607 | 76.7 | 2.5659 | 0.10777
[39 empty] | 76.8 | 0.6793 | 679.2 | 76.8 | 2.5242 | 0.10602 | 76.8 | 2.5647 | 0.10772
[39 empty] | 76.9 | 0.679 | 678.8 | 76.9 | 2.523 | 0.10596 | 76.9 | 2.5635 | 0.10767
[39 empty] | 77 | 0.6787 | 678.5 | 77 | 2.5218 | 0.10591 | 77 | 2.5622 | 0.10761
[39 empty] | 77.1 | 0.6783 | 678.2 | 77.1 | 2.5205 | 0.10586 | 77.1 | 2.561 | 0.10756
[39 empty] | 77.2 | 0.678 | 677.9 | 77.2 | 2.5193 | 0.10581 | 77.2 | 2.5598 | 0.10751
[39 empty] | 77.3 | 0.6777 | 677.5 | 77.3 | 2.5181 | 0.10576 | 77.3 | 2.5585 | 0.10746
[39 empty] | 77.4 | 0.6774 | 677.2 | 77.4 | 2.5169 | 0.10571 | 77.4 | 2.5573 | 0.10741
[39 empty] | 77.5 | 0.677 | 676.9 | 77.5 | 2.5157 | 0.10566 | 77.5 | 2.5561 | 0.10736
[39 empty] | 77.6 | 0.6767 | 676.6 | 77.6 | 2.5145 | 0.10561 | 77.6 | 2.5549 | 0.1073
[39 empty] | 77.7 | 0.6764 | 676.2 | 77.7 | 2.5133 | 0.10556 | 77.7 | 2.5536 | 0.10725
[39 empty] | 77.8 | 0.6761 | 675.9 | 77.8 | 2.5121 | 0.10551 | 77.8 | 2.5524 | 0.1072
[39 empty] | 77.9 | 0.6757 | 675.6 | 77.9 | 2.5109 | 0.10546 | 77.9 | 2.5512 | 0.10715
[39 empty] | 78 | 0.6754 | 675.3 | 78 | 2.5097 | 0.10541 | 78 | 2.55 | 0.1071
[39 empty] | 78.1 | 0.6751 | 675 | 78.1 | 2.5085 | 0.10536 | 78.1 | 2.5488 | 0.10705
[39 empty] | 78.2 | 0.6748 | 674.6 | 78.2 | 2.5073 | 0.10531 | 78.2 | 2.5475 | 0.107
[39 empty] | 78.3 | 0.6745 | 674.3 | 78.3 | 2.5061 | 0.10526 | 78.3 | 2.5463 | 0.10695
[39 empty] | 78.4 | 0.6741 | 674 | 78.4 | 2.5049 | 0.10521 | 78.4 | 2.5451 | 0.10689
[39 empty] | 78.5 | 0.6738 | 673.7 | 78.5 | 2.5037 | 0.10516 | 78.5 | 2.5439 | 0.10684
[39 empty] | 78.6 | 0.6735 | 673.4 | 78.6 | 2.5025 | 0.10511 | 78.6 | 2.5427 | 0.10679
[39 empty] | 78.7 | 0.6732 | 673 | 78.7 | 2.5013 | 0.10506 | 78.7 | 2.5415 | 0.10674
[39 empty] | 78.8 | 0.6728 | 672.7 | 78.8 | 2.5001 | 0.10501 | 78.8 | 2.5403 | 0.10669
[39 empty] | 78.9 | 0.6725 | 672.4 | 78.9 | 2.4989 | 0.10496 | 78.9 | 2.539 | 0.10664
[39 empty] | 79 | 0.6722 | 672.1 | 79 | 2.4978 | 0.10491 | 79 | 2.5378 | 0.10659
[39 empty] | 79.1 | 0.6719 | 671.8 | 79.1 | 2.4966 | 0.10486 | 79.1 | 2.5366 | 0.10654
[39 empty] | 79.2 | 0.6716 | 671.4 | 79.2 | 2.4954 | 0.10481 | 79.2 | 2.5354 | 0.10649
[39 empty] | 79.3 | 0.6713 | 671.1 | 79.3 | 2.4942 | 0.10476 | 79.3 | 2.5342 | 0.10644
[39 empty] | 79.4 | 0.6709 | 670.8 | 79.4 | 2.493 | 0.10471 | 79.4 | 2.533 | 0.10639
[39 empty] | 79.5 | 0.6706 | 670.5 | 79.5 | 2.4918 | 0.10466 | 79.5 | 2.5318 | 0.10634
[39 empty] | 79.6 | 0.6703 | 670.2 | 79.6 | 2.4906 | 0.10461 | 79.6 | 2.5306 | 0.10629
[39 empty] | 79.7 | 0.67 | 669.9 | 79.7 | 2.4895 | 0.10456 | 79.7 | 2.5294 | 0.10624
[39 empty] | 79.8 | 0.6697 | 669.5 | 79.8 | 2.4883 | 0.10451 | 79.8 | 2.5282 | 0.10618
[39 empty] | 79.9 | 0.6693 | 669.2 | 79.9 | 2.4871 | 0.10446 | 79.9 | 2.527 | 0.10613
[39 empty] | 80 | 0.669 | 668.9 | 80 | 2.4859 | 0.10441 | 80 | 2.5258 | 0.10608
[39 empty] | 80.1 | 0.6687 | 668.6 | 80.1 | 2.4847 | 0.10436 | 80.1 | 2.5246 | 0.10603
[39 empty] | 80.2 | 0.6684 | 668.3 | 80.2 | 2.4836 | 0.10431 | 80.2 | 2.5234 | 0.10598
[39 empty] | 80.3 | 0.6681 | 668 | 80.3 | 2.4824 | 0.10426 | 80.3 | 2.5222 | 0.10593
[39 empty] | 80.4 | 0.6678 | 667.6 | 80.4 | 2.4812 | 0.10421 | 80.4 | 2.521 | 0.10588
[39 empty] | 80.5 | 0.6675 | 667.3 | 80.5 | 2.48 | 0.10416 | 80.5 | 2.5198 | 0.10583
[39 empty] | 80.6 | 0.6671 | 667 | 80.6 | 2.4789 | 0.10411 | 80.6 | 2.5187 | 0.10578
[39 empty] | 80.7 | 0.6668 | 666.7 | 80.7 | 2.4777 | 0.10406 | 80.7 | 2.5175 | 0.10573
[39 empty] | 80.8 | 0.6665 | 666.4 | 80.8 | 2.4765 | 0.10401 | 80.8 | 2.5163 | 0.10568
[39 empty] | 80.9 | 0.6662 | 666.1 | 80.9 | 2.4754 | 0.10397 | 80.9 | 2.5151 | 0.10563
[39 empty] | 81 | 0.6659 | 665.8 | 81 | 2.4742 | 0.10392 | 81 | 2.5139 | 0.10558
[39 empty] | 81.1 | 0.6656 | 665.4 | 81.1 | 2.473 | 0.10387 | 81.1 | 2.5127 | 0.10553
[39 empty] | 81.2 | 0.6653 | 665.1 | 81.2 | 2.4719 | 0.10382 | 81.2 | 2.5115 | 0.10548
[39 empty] | 81.3 | 0.6649 | 664.8 | 81.3 | 2.4707 | 0.10377 | 81.3 | 2.5104 | 0.10543
[39 empty] | 81.4 | 0.6646 | 664.5 | 81.4 | 2.4695 | 0.10372 | 81.4 | 2.5092 | 0.10539
[39 empty] | 81.5 | 0.6643 | 664.2 | 81.5 | 2.4684 | 0.10367 | 81.5 | 2.508 | 0.10534
[39 empty] | 81.6 | 0.664 | 663.9 | 81.6 | 2.4672 | 0.10362 | 81.6 | 2.5068 | 0.10529
[39 empty] | 81.7 | 0.6637 | 663.6 | 81.7 | 2.4661 | 0.10357 | 81.7 | 2.5056 | 0.10524
[39 empty] | 81.8 | 0.6634 | 663.3 | 81.8 | 2.4649 | 0.10353 | 81.8 | 2.5045 | 0.10519
[39 empty] | 81.9 | 0.6631 | 663 | 81.9 | 2.4637 | 0.10348 | 81.9 | 2.5033 | 0.10514
[39 empty] | 82 | 0.6628 | 662.6 | 82 | 2.4626 | 0.10343 | 82 | 2.5021 | 0.10509
[39 empty] | 82.1 | 0.6625 | 662.3 | 82.1 | 2.4614 | 0.10338 | 82.1 | 2.5009 | 0.10504
[39 empty] | 82.2 | 0.6621 | 662 | 82.2 | 2.4603 | 0.10333 | 82.2 | 2.4998 | 0.10499
[39 empty] | 82.3 | 0.6618 | 661.7 | 82.3 | 2.4591 | 0.10328 | 82.3 | 2.4986 | 0.10494
[39 empty] | 82.4 | 0.6615 | 661.4 | 82.4 | 2.458 | 0.10324 | 82.4 | 2.4974 | 0.10489
[39 empty] | 82.5 | 0.6612 | 661.1 | 82.5 | 2.4568 | 0.10319 | 82.5 | 2.4963 | 0.10484
[39 empty] | 82.6 | 0.6609 | 660.8 | 82.6 | 2.4557 | 0.10314 | 82.6 | 2.4951 | 0.10479
[39 empty] | 82.7 | 0.6606 | 660.5 | 82.7 | 2.4545 | 0.10309 | 82.7 | 2.4939 | 0.10474
[39 empty] | 82.8 | 0.6603 | 660.2 | 82.8 | 2.4534 | 0.10304 | 82.8 | 2.4928 | 0.1047
[39 empty] | 82.9 | 0.66 | 659.9 | 82.9 | 2.4522 | 0.10299 | 82.9 | 2.4916 | 0.10465
[39 empty] | 83 | 0.6597 | 659.6 | 83 | 2.4511 | 0.10295 | 83 | 2.4904 | 0.1046
[39 empty] | 83.1 | 0.6594 | 659.3 | 83.1 | 2.4499 | 0.1029 | 83.1 | 2.4893 | 0.10455
[39 empty] | 83.2 | 0.6591 | 658.9 | 83.2 | 2.4488 | 0.10285 | 83.2 | 2.4881 | 0.1045
[39 empty] | 83.3 | 0.6588 | 658.6 | 83.3 | 2.4477 | 0.1028 | 83.3 | 2.4869 | 0.10445
[39 empty] | 83.4 | 0.6584 | 658.3 | 83.4 | 2.4465 | 0.10275 | 83.4 | 2.4858 | 0.1044
[39 empty] | 83.5 | 0.6581 | 658 | 83.5 | 2.4454 | 0.10271 | 83.5 | 2.4846 | 0.10435
[39 empty] | 83.6 | 0.6578 | 657.7 | 83.6 | 2.4442 | 0.10266 | 83.6 | 2.4835 | 0.10431
[39 empty] | 83.7 | 0.6575 | 657.4 | 83.7 | 2.4431 | 0.10261 | 83.7 | 2.4823 | 0.10426
[39 empty] | 83.8 | 0.6572 | 657.1 | 83.8 | 2.442 | 0.10256 | 83.8 | 2.4812 | 0.10421
[39 empty] | 83.9 | 0.6569 | 656.8 | 83.9 | 2.4408 | 0.10251 | 83.9 | 2.48 | 0.10416
[39 empty] | 84 | 0.6566 | 656.5 | 84 | 2.4397 | 0.10247 | 84 | 2.4788 | 0.10411
[39 empty] | 84.1 | 0.6563 | 656.2 | 84.1 | 2.4386 | 0.10242 | 84.1 | 2.4777 | 0.10406
[39 empty] | 84.2 | 0.656 | 655.9 | 84.2 | 2.4374 | 0.10237 | 84.2 | 2.4765 | 0.10401
[39 empty] | 84.3 | 0.6557 | 655.6 | 84.3 | 2.4363 | 0.10232 | 84.3 | 2.4754 | 0.10397
[39 empty] | 84.4 | 0.6554 | 655.3 | 84.4 | 2.4352 | 0.10228 | 84.4 | 2.4742 | 0.10392
[39 empty] | 84.5 | 0.6551 | 655 | 84.5 | 2.434 | 0.10223 | 84.5 | 2.4731 | 0.10387
[39 empty] | 84.6 | 0.6548 | 654.7 | 84.6 | 2.4329 | 0.10218 | 84.6 | 2.472 | 0.10382
[39 empty] | 84.7 | 0.6545 | 654.4 | 84.7 | 2.4318 | 0.10213 | 84.7 | 2.4708 | 0.10377
[39 empty] | 84.8 | 0.6542 | 654.1 | 84.8 | 2.4307 | 0.10209 | 84.8 | 2.4697 | 0.10373
[39 empty] | 84.9 | 0.6539 | 653.8 | 84.9 | 2.4295 | 0.10204 | 84.9 | 2.4685 | 0.10368
[39 empty] | 85 | 0.6536 | 653.5 | 85 | 2.4284 | 0.10199 | 85 | 2.4674 | 0.10363
Note on E10: Example : 1. API 31.2 2. Density 859.7 kg/m³
Note on E11: Example : 1. API 31.2 2. Density 859.7 kg/m³
Note
API
Density
Blended API / Density
Example : GOV 41,077 at API 38.40 & Temp 104.5, GSV @ 60F = 40,169 (Table 6A) (GOV=GBbls, GOV=NBbls)
AFTER LOADING 2ND GRADE CARGO, CHECK TEMP T2(f) & ULLAGE FOR TOTAL VOLUME CARGO (g)
FOR 1ST CARGO : API & NBBLS@60F (as original 1st cargo).
Basis on Final Temp T2(f) and 1st Cargo API(a), Get VCF(k) from Table 6A to find GBBls(m) from NBBls.
FOR 2ND CARGO : Calculate Total Quantity GBbls(g) by Final Ullage & Final Temp T2(f)
2nd Cargo Quantity in GBbls(n) = Total Quantity GBbls(g) - 1st Cargo GBbls(m) at Final Temp(T2)
NBbls of 2nd Cargo use API of 2nd Cargo(e) & Final Temp(T2)
FOR COMMINGLED TOTAL CARGO CALCULATION :
Find Avg/Weighted API(w) and use Final Temp(T2) & use find volume from final ullage & Calculate Net Volume@60F as usual.
(a) API (1)
(b) Temp (T1)
(с) GOV (1)
(b) GSV (1) @ 60°F
(e) API (2)
(f) Final Temp (T2)
(g) Total GOV
(k) VCF(1) at Temp(T2) Table 6A with (a)API(1) & (f)Temp(T2)
(m) GOV(1) at Temp(T2) (m) = (d) / (k)
(n) GOV ( 2nd Parcel ) (n) = (g) - (m)
(w) Weighted API (w) = [(m)*(a)+(n)*(e)] / (g)
Note:

## ASTM Blended Cargo Prediction
HOME | ASTM - BLENDED CARGO PREDICTION Calculator
Input Data :
DOCUMENTS MANAGER |  |  | ASTM Table :
ASTM TABLES [D 1250-80] |  |  | Volume of Tanks (100%) : | 173738.1 | Cub.m. |  |  | Volume of Tanks for Loading (98 %) : | 170263.4 | Cub.m. |  |  | Go to Calc
ASTM - CONVERTERS |  |  | Volume of Tanks (100%) : | 1092779.6388 | Bbls |  |  | Volume of Tanks for Loading (98 %) : | 1070924.436 | Bbls
ASTM - CALCULATORS | ——————————————————————————————————————————————————————————————————————————
• Calculator - Volume & Weght |  |  |  | Select | G.O.V. | G.O.V. | G.S.V. | MT | G.O.V. | G.O.V. | G.S.V. | MT
• Calculator - Volume (Therm. expansion) |  | API | Temp. | MT | @obs.temp. | @15° F | @60°F |  | @15° F | Mix.Ratio | Mix.Ratio | Mix.Ratio
• Calculator - Volume (Therm. expan. 2) |  |  | ° F |  | (Bbls) | (Bbls) | (Bbls) |  | (%)
• Calculator - Volume (Therm. expan. 3) | 1st Cargo | 27 | 15 | 205242 | 1449244 | 1421943.1907 | 1449244.5 | 205242 | 130.1 | 19.2771 | 19.2527 | 19.876
• Calculator - C/P min CARGO Check | 2nd Cargo | 33.4 | 15 | 827370 | 6078240 | 5954388.5188 | 6078239.8 | 827370 | 544.9 | 80.7229 | 80.7473 | 80.124
• Calculator - Blended Cargo | Total Blended: | 32.17 | 15 | 1032612 | 7527484 | 7376331.7095 | 7527484.3 | 1032612 | 675
• Calculator - Blended Cargo Prediction | ——————————————————————————————————————————————————————————————————————————
• Calculator - Shore Line Displacement |  |  |  | Mix.Ratio | G.O.V. | G.O.V. | G.S.V. | MT | G.O.V. | G.O.V. | G.S.V. | MT
• BL Figures & Outturn Compare |  | Tab. 6B | Temp. | MT | @obs.temp. | @15° F | @60°F |  | @15° F | Mix.Ratio | Mix.Ratio | Mix.Ratio
CARGO - CALCULATORS |  |  | ° F | % (MT) | (Bbls) | (Bbls) | (Bbls) |  | (%) | @15° F
————————————————— | 1st Cargo | 27 | 15 | 20 | 207714 | 207713.8932 | 211702 | 29981.3 | 19 | 19.3982 | 19.3737 | 20
GUIDELINES - ASTM | 2nd Cargo | 33.4 | 15 | 80 | 863073 | 863073.0799 | 881025 | 119925.1 | 79 | 80.6018 | 80.6263 | 80
GUIDELINES - CARGO | Total Blended: | 32.12 | 15 |  | 1070787 | 1070786.9732 | 1092727 | 149906.4 | 98
SOURCE / LINKS | ——————————————————————————————————————————————————————————————————————————
—————————————————
Help
Disclaimer
[15 empty] | Go to Back |  |  | Go to Back |  |  | Go to Back | [12 empty] | Go to Back
[15 empty] | Do Not Enter Data In This Area |  |  |  | Do Not Enter Data In This Area |  |  |  | Do Not Enter Data In This Area |  |  |  |  | Do Not Enter Data In This Area | [6 empty] | Do Not Enter Data In This Area
[14 empty] | 2nd METHOD OF Calculation Of Blended API |  |  |  | API / Density |  |  |  | Observed |  | ASTM Table 6A | [8 empty] | VCF | ASTM Table 3 |  |  | ASTM Table 51
[14 empty] | (a) | API (1) |  | 27 | 1 | API |  |  | API | T°F | API | T°F | [7 empty] | 6A | API | Relative | Density | Density | Relative | API
[14 empty] | (b) | Temp (T1) |  | 15 | 1 | API |  | 1st Cargo | 27 | 15 | 27 | 15 | [7 empty] | 1.0192 | Gravity | Density |  |  | Density | Gravity
[14 empty] | (с) | GOV (1) |  | 1449244 | 2 | Density |  | 2nd Cargo | 33.4 | 15 | 33.5 | 15 | [7 empty] | 1.0208
[14 empty] | (b) | GSV (1) @ 60°F |  | 1449244.5 |  |  |  | 1st Cargo (Blend.Temp.) | 27 | 15 | 27 | 15 | [7 empty] | 1.0192 | (60°F) | (60/60°F) | (15°C) | ( 15°C ) | ( 60/60°F ) | (60°F)
[14 empty] | (e) | API (2) |  | 33.4 | ASTM Tables |  |  | 2nd Cargo (Blend.Temp.) | 33.4 | 15 | 33.5 | 15 | [7 empty] | 1.0208 | 27 | 0.8927 | 892.2 | 892 | 0.8925 | 27.04
[14 empty] | (f) | Final Temp (T2) |  | 15 | 1 | Tab. 6A |  | Blended by Volume or MT | 32.17 | 15 | 32 | 15 | [7 empty] | 1.0204 | 27 | 0.8927 | 892.2 | 892.2 | 0.8927 | 27.01
[14 empty] | (g) | Total GOV |  | 7376331.7095 | 1 | Tab. 6A |  | Blended by Mix.Ratio | 32.12 | 15 | 32 | 15 | [7 empty] | 1.0204 | 27.1 | 0.8922 | 891.7 | 893 | 0.8935 | 26.87
[14 empty] | (k) | VCF(1) at Temp(T2) | Table 6A with (a)API(1) & (f)Temp(T2) | 1.0192 | 2 | Tab. 6B
[14 empty] | (m) | GOV(1) at Temp(T2) | (m) = (d) / (k) | 1421943.1907 | 1 | Tab. 6A |  |  | Observed |  | ASTM Table 6B |  | Cor1 | Cor2 |  |  |  | Cor2 | Cor3 | VCF | 33.4 | 0.8581 | 857.6 | 857 | 0.8575 | 33.52
[14 empty] | (n) | GOV ( 2nd Parcel ) | (n) = (g) - (m) | 5954388.5188 | 2 | Tab. 6B |  |  | API | T°F | API | T°F |  | API<37.0 | 37.0=< API <48.0 | 48.0=< API <52.0 | 52.0=< API <85.0 |  |  | 6B | 33.4 | 0.8581 | 857.6 | 857.6 | 0.8581 | 33.406
[14 empty] | (w) | Weighted API | (w)=[(m)*(a)+(n)*(e)] / (g) | 32.1663 | 3 | Tab.54A |  | 1st Cargo | 27 | 15 | 27 | 15 | 891.8624 | 0.00043344 | 0 | 0 | 0 | 0.00043344 | 0.9844 | 1.0194 | 33.5 | 0.8576 | 857.1 | 858 | 0.8585 | 33.33
[18 empty] | 4 | Tab.54B |  | 2nd Cargo | 33.4 | 15 | 33.5 | 15 | 856.7285 | 0.00045679 | 0 | 0 | 0 | 0.00045679 | 0.98356 | 1.0204
[21 empty] | 1st Cargo (Blend.Temp.) | 27 | 15 | 27 | 15 | 891.8624 | 0.00043344 | 0 | 0 | 0 | 0.00043344 | 0.9844 | 1.0194 | Blended by Volume |  |  | Blended by Volume
[21 empty] | 2nd Cargo (Blend.Temp.) | 33.4 | 15 | 33.5 | 15 | 856.7285 | 0.00045679 | 0 | 0 | 0 | 0.00045679 | 0.98356 | 1.0204 | 32.1 | 0.8649 | 864.5 | 864 | 0.8645 | 32.19
[21 empty] | Blended by Volume or MT | 32.17 | 15 | 32 | 15 | 864.5884 | 0.00045136 | 0 | 0 | 0 | 0.00045136 | 0.98375 | 1.0202 | 32.17 | 0.86455 | 864.08 | 864.08 | 0.86458 | 32.1748
[21 empty] | Blended by Mix.Ratio | 32.12 | 15 | 32 | 15 | 864.5884 | 0.00045136 | 0 | 0 | 0 | 0.00045136 | 0.98375 | 1.0202 | 32.2 | 0.8644 | 863.9 | 865 | 0.8655 | 32
[22 empty] | Observed |  | ASTM Table 54A | [8 empty] | VCF | Blended by Mix.Ratio |  |  | Blended by Mix.Ratio
[22 empty] | Density15°C | T°C | Density15°C | T°C | [7 empty] | 54A | 32.1 | 0.8649 | 864.5 | 864 | 0.8645 | 32.19
[21 empty] | 1st Cargo | 892.2 | -9.44 | 892 | -9.5 | [7 empty] | 1.0188 | 32.12 | 0.8648 | 864.38 | 864.38 | 0.86488 | 32.1178
[21 empty] | 2nd Cargo | 857.6 | -9.44 | 858 | -9.5 | [7 empty] | 1.0203 | 32.2 | 0.8644 | 863.9 | 865 | 0.8655 | 32
[21 empty] | 1st Cargo (Blend.Temp.) | 892.2 | -9.44 | 892 | -9.5 | [7 empty] | 1.0188
[21 empty] | 2nd Cargo (Blend.Temp.) | 857.6 | -9.44 | 858 | -9.5 | [7 empty] | 1.0203 | PETROLEUM MEASUREMENT TABLES ASTM D 1250-80 Volume XI / XII
[21 empty] | Blended by Volume or MT | 864.08 | -9.44 | 864 | -9.5 | [7 empty] | 1.02 | ASTM Table 3 |  |  | ASTM Table 51
[21 empty] | Blended by Mix.Ratio | 864.38 | -9.44 | 864 | -9.5 | [7 empty] | 1.02 | API | Relative | Density | Density | Relative | API
[34 empty] | Gravity | Density |  |  | Density | Gravity
[22 empty] | Observed |  | ASTM Table 54B |  | Cor1 |  |  |  | Cor1 | Cor2 |  | VCF
[22 empty] | Density15°C | T°C | Density15°C | T°C | D<770 | 770=< D <787.5 | 787.5=< D <838.5 | 838.5=< D <1075 |  |  |  | 54B | (60°F) | (60/60°F) | (15°C) | ( 15°C ) | ( 60/60°F ) | (60°F)
[21 empty] | 1st Cargo | 892.2 | -9.44 | 892 | -9.5 | 0 | 0 | 0 | 0.00043335 | 0.00043335 | -44.1 |  | 1.019 | 0 | 1.076 | 1075.3 | 650
[21 empty] | 2nd Cargo | 857.6 | -9.44 | 858 | -9.5 | 0 | 0 | 0 | 0.0004559 | 0.0004559 | -44.1 |  | 1.02 | 0.1 | 1.0752 | 1074.5 | 651
[21 empty] | 1st Cargo (Blend.Temp.) | 892.2 | -9.44 | 892 | -9.5 | 0 | 0 | 0 | 0.00043335 | 0.00043335 | -44.1 |  | 1.019 | 0.2 | 1.0744 | 1073.7 | 652
[21 empty] | 2nd Cargo (Blend.Temp.) | 857.6 | -9.44 | 858 | -9.5 | 0 | 0 | 0 | 0.0004559 | 0.0004559 | -44.1 |  | 1.02 | 0.3 | 1.0736 | 1072.9 | 653
[21 empty] | Blended by Volume or MT | 864.08 | -9.44 | 864 | -9.5 | 0 | 0 | 0 | 0.00045176 | 0.00045176 | -44.1 |  | 1.0198 | 0.4 | 1.0728 | 1072.1 | 654 | 0.6541 | 84.83
[21 empty] | Blended by Mix.Ratio | 864.38 | -9.44 | 864 | -9.5 | 0 | 0 | 0 | 0.00045176 | 0.00045176 | -44.1 |  | 1.0198 | 0.5 | 1.072 | 1071.3 | 655 | 0.6551 | 84.49
[34 empty] | 0.6 | 1.0712 | 1070.5 | 656 | 0.6561 | 84.16
[22 empty] | Observed |  | Observed |  | VCF |  |  |  | WCF |  |  |  | 0.7 | 1.0703 | 1069.7 | 657 | 0.6571 | 83.84
[22 empty] | API | T°F | Density15°C | T°C | Tab. 6A | Tab. 6B | Tab.54A | Tab.54B | Tab.11 | Tab.13 |  |  | 0.8 | 1.0695 | 1068.8 | 658 | 0.6581 | 83.51
[21 empty] | 1st Cargo | 27 | 15 | 892.2 | -9.44 | 1.0192 | 1.0194 | 1.0188 | 1.019 | 0.13939 | 0.14162 |  |  | 0.9 | 1.0687 | 1068 | 659 | 0.6591 | 83.18
[21 empty] | 2nd Cargo | 33.4 | 15 | 857.6 | -9.44 | 1.0208 | 1.0204 | 1.0203 | 1.02 | 0.13397 | 0.13612 |  |  | 1 | 1.0679 | 1067.2 | 660 | 0.6601 | 82.86
[21 empty] | 1st Cargo (Blend.Temp.) | 27 | 15 | 892.2 | -9.44 | 1.0192 | 1.0194 | 1.0188 | 1.019 | 0.13939 | 0.14162 |  |  | 1.1 | 1.0671 | 1066.4 | 661 | 0.6611 | 82.53
[21 empty] | 2nd Cargo (Blend.Temp.) | 33.4 | 15 | 857.6 | -9.44 | 1.0208 | 1.0204 | 1.0203 | 1.02 | 0.13397 | 0.13612 |  |  | 1.2 | 1.0663 | 1065.6 | 662 | 0.6621 | 82.21
[21 empty] | Blended by Volume or MT | 32.17 | 15 | 864.08 | -9.44 | 1.0204 | 1.0202 | 1.02 | 1.0198 | 0.13498 | 0.13714 |  |  | 1.3 | 1.0655 | 1064.8 | 663 | 0.6631 | 81.88
[21 empty] | Blended by Mix.Ratio | 32.12 | 15 | 864.38 | -9.44 | 1.0204 | 1.0202 | 1.02 | 1.0198 | 0.13502 | 0.13718 |  |  | 1.4 | 1.0647 | 1064 | 664 | 0.6641 | 81.56
[34 empty] | 1.5 | 1.0639 | 1063.2 | 665 | 0.6651 | 81.24
[18 empty] | Go to Back | [15 empty] | 1.6 | 1.0631 | 1062.4 | 666 | 0.6661 | 80.92
[18 empty] | Volume of COT |  | Volume for Loating | PREDICTION - Blended GOV, GSV, MT (Using API / °F - ASTM TABLES 6A, 6B) | [12 empty] | 1.7 | 1.0623 | 1061.6 | 667 | 0.6671 | 80.6
[18 empty] | 100% |  | 98 |  | Observed |  | MT | Volume | G.S.V. | MT | Volume | VCF | WCF |  |  |  | 1.8 | 1.0615 | 1060.8 | 668 | 0.6681 | 80.29
[18 empty] | 173738.1 | Cub.m. | 170263.4 |  |  |  |  | @obs.temp. | @60°F |  | @obs.temp. | [5 empty] | 1.9 | 1.0607 | 1060 | 669 | 0.6691 | 79.97
[18 empty] | 1092779.6388 | Bbls | 1070924.436 |  | API | T°F |  | (Bbls) | (Bbls) |  | (%) | Tab. 6A | T.13 |  |  |  | 2 | 1.0599 | 1059.2 | 670 | 0.6701 | 79.65
[21 empty] | 1st Cargo | 27 | 15 | 205242 | 1449244 | 1449244.5 | 205242 | 132.6 | 1.0192 | 0.14162 |  |  |  | 2.1 | 1.0591 | 1058.5 | 671 | 0.6711 | 79.34
[18 empty] | Select VOLUME for Cargo Tanks |  |  | 2nd Cargo | 33.4 | 15 | 827370 | 6078240 | 6078239.8 | 827370 | 556.2 | 1.0208 | 0.13612 |  |  |  | 2.2 | 1.0583 | 1057.7 | 672 | 0.6721 | 79.02
[21 empty] | 1st Cargo | 27 | 15 |  | 1421943.1907 | 1449244.5 | 205242 | 130.1 | 1.0192 | 0.14162 |  |  |  | 2.3 | 1.0575 | 1056.9 | 673 | 0.6731 | 78.71
[18 empty] | 3 | MT |  | 2nd Cargo | 33.4 | 15 |  | 5954388.5188 | 6078239.8 | 827370 | 544.9 | 1.0208 | 0.13612 |  |  |  | 2.4 | 1.0568 | 1056.1 | 674 | 0.6741 | 78.4
[18 empty] | 1 | (@obs.temp.) |  | Blended by Volumr or MT | 32.17 | 15 |  | 7376331.7095 | 7527484.3 | 1032612 | 675 | [5 empty] | 2.5 | 1.056 | 1055.3 | 675 | 0.6751 | 78.09
[18 empty] | 2 | (@60°F) | [5 empty] | 7376993.6299 |  |  |  | 1.0204 | 0.13714 |  |  |  | 2.6 | 1.0552 | 1054.5 | 676 | 0.6761 | 77.78
[18 empty] | 3 | MT | [14 empty] | 2.7 | 1.0544 | 1053.7 | 677 | 0.6771 | 77.47
[21 empty] | PREDICTION - Blended GOV, GSV, MT (Using Density / °C - ASTM TABLES 54A, 54B) | [12 empty] | 2.8 | 1.0536 | 1052.9 | 678 | 0.6781 | 77.16
[19 empty] | API | Density |  | Observed |  | MT | Volume | G.S.V. | MT | Volume | VCF | WCF |  |  |  | 2.9 | 1.0528 | 1052.2 | 679 | 0.6791 | 76.85
[18 empty] | 1st Cargo | 27 | 892.2 |  |  |  |  | @obs.temp. | @15°C |  | @obs.temp. | [5 empty] | 3 | 1.052 | 1051.4 | 680 | 0.6801 | 76.54
[18 empty] | 2nd Cargo | 33.4 | 857.6 |  | Density | T°C |  | (Cub.m.) | (Cub.m.) |  | (%) | Tab. 54A |  |  |  |  | 3.1 | 1.0513 | 1050.6 | 681 | 0.6811 | 76.24
[18 empty] | Blended (Volume): | 32.17 | 864.08 | 1st Cargo | 892.2 | -9.44 | [10 empty] | 3.2 | 1.0505 | 1049.8 | 682 | 0.6821 | 75.93
[21 empty] | 2nd Cargo | 857.6 | -9.44 | [10 empty] | 3.3 | 1.0497 | 1049 | 683 | 0.6831 | 75.63
[19 empty] | Temp °F | Temp °C | 1st Cargo | 892.2 | -9.44 | [10 empty] | 3.4 | 1.0489 | 1048.3 | 684 | 0.6842 | 75.33
[18 empty] | 1st Temp. | 15 | -9.44 | 2nd Cargo | 857.6 | -9.44 | [10 empty] | 3.5 | 1.0481 | 1047.5 | 685 | 0.6852 | 75.02
[18 empty] | 2nd Temp. | 15 | -9.44 | Blended by Volumr or MT | 864.08 | -9.44 | [10 empty] | 3.6 | 1.0474 | 1046.7 | 686 | 0.6862 | 74.72
[18 empty] | Blended (Volume): | 15 | -9.44 | [13 empty] | 3.7 | 1.0466 | 1045.9 | 687 | 0.6872 | 74.42
[34 empty] | 3.8 | 1.0458 | 1045.2 | 688 | 0.6882 | 74.12
[34 empty] | 3.9 | 1.0451 | 1044.4 | 689 | 0.6892 | 73.82
[18 empty] | Go to Back | [15 empty] | 4 | 1.0443 | 1043.6 | 690 | 0.6902 | 73.53
[18 empty] | Volume of COT |  | Volume for Loating | PREDICTION - Blended GOV, GSV, MT (Using API / °F - ASTM TABLES 6A, 6B) | [12 empty] | 4.1 | 1.0435 | 1042.8 | 691 | 0.6912 | 73.23
[18 empty] | 100% |  | 98 |  | Observed |  | % (MT) | Volume | G.S.V. | MT | Volume | VCF | WCF |  |  |  | 4.2 | 1.0427 | 1042.1 | 692 | 0.6922 | 72.93
[18 empty] | 173738.1 | Cub.m. | 170263.4 |  |  |  |  | @obs.temp. | @60°F |  | @obs.temp. | [5 empty] | 4.3 | 1.042 | 1041.3 | 693 | 0.6932 | 72.64
[18 empty] | 1092779.6388 | Bbls | 1070924.436 |  | API | T°F |  | (Bbls) | (Bbls) |  | (%) | Tab. 6A | T.13 |  |  |  | 4.4 | 1.0412 | 1040.5 | 694 | 0.6942 | 72.34
[21 empty] | 1st Cargo | 27 | 15 | 20 | 207714 |  |  | 19 | 1.0192 | 0.14162 |  |  |  | 4.5 | 1.0404 | 1039.8 | 695 | 0.6952 | 72.05
[18 empty] | Select MIX.RATIO for Cargo Tank |  |  | 2nd Cargo | 33.4 | 15 | 80 | 863073 |  |  | 79 | 1.0208 | 0.13612 |  |  |  | 4.6 | 1.0397 | 1039 | 696 | 0.6962 | 71.76
[21 empty] | 1st Cargo | 27 | 15 | 20 | 207713.8932 | 211702 | 29981.3 | 19 | 1.0192 | 0.14162 |  |  |  | 4.7 | 1.0389 | 1038.3 | 697 | 0.6972 | 71.46
[18 empty] | 3 | % (MT) |  | 2nd Cargo | 33.4 | 15 | 80 | 863073.0799 | 881025 | 119925.1 | 79 | 1.0208 | 0.13612 |  |  |  | 4.8 | 1.0382 | 1037.5 | 698 | 0.6982 | 71.17
[18 empty] | 1 | % (@bld.temp.) |  | Blended Mix.Ratio: | 32.12 | 15 |  | 1070786.9732 | 1092727 | 149906.4 | 98 | [5 empty] | 4.9 | 1.0374 | 1036.7 | 699 | 0.6992 | 70.88
[18 empty] | 2 | % (@60°F) | [5 empty] | 1070924.436 | 1092771.2944 | 149906.3662 |  | 1.0204 | 0.13718 |  |  |  | 5 | 1.0366 | 1036 | 700 | 0.7002 | 70.59
[18 empty] | 3 | % (MT) | [14 empty] | 5.1 | 1.0359 | 1035.2 | 701 | 0.7012 | 70.3
[21 empty] | PREDICTION - Blended GOV, GSV, MT (Using Density / °C - ASTM TABLES 54A, 54B) | [12 empty] | 5.2 | 1.0351 | 1034.5 | 702 | 0.7022 | 70.02
[19 empty] | API | Density |  | Observed |  | % (MT) | Volume | G.S.V. | MT | Volume | VCF | WCF |  |  |  | 5.3 | 1.0344 | 1033.7 | 703 | 0.7032 | 69.73
[18 empty] | 1st Cargo | 27 | 892.2 |  |  |  |  | @obs.temp. | @15°C |  | @obs.temp. | [5 empty] | 5.4 | 1.0336 | 1033 | 704 | 0.7042 | 69.44
[18 empty] | 2nd Cargo | 33.4 | 857.6 |  | Density | T°C |  | (Cub.m.) | (Cub.m.) |  | (%) | Tab. 54A |  |  |  |  | 5.5 | 1.0328 | 1032.2 | 705 | 0.7052 | 69.16
[18 empty] | Blended (Mix.Ratio): | 32.12 | 864.38 | 1st Cargo | 892.2 | -9.44 | [10 empty] | 5.6 | 1.0321 | 1031.4 | 706 | 0.7062 | 68.87
[21 empty] | 2nd Cargo | 857.6 | -9.44 | [10 empty] | 5.7 | 1.0313 | 1030.7 | 707 | 0.7072 | 68.59
[19 empty] | Temp °F | Temp °C | 1st Cargo | 892.2 | -9.44 | [10 empty] | 5.8 | 1.0306 | 1029.9 | 708 | 0.7082 | 68.31
[18 empty] | 1st Temp. | 15 | -9.44 | 2nd Cargo | 857.6 | -9.44 | [10 empty] | 5.9 | 1.0298 | 1029.2 | 709 | 0.7092 | 68.02
[18 empty] | 2nd Temp. | 15 | -9.44 | Blended Mix.Ratio: | 864.38 | -9.44 | [10 empty] | 6 | 1.0291 | 1028.4 | 710 | 0.7102 | 67.74
[18 empty] | Blended (Mix.Ratio): | 15 | -9.44 | [13 empty] | 6.1 | 1.0283 | 1027.7 | 711 | 0.7112 | 67.46
[34 empty] | 6.2 | 1.0276 | 1027 | 712 | 0.7122 | 67.18
[34 empty] | 6.3 | 1.0269 | 1026.2 | 713 | 0.7132 | 66.9
[34 empty] | 6.4 | 1.0261 | 1025.5 | 714 | 0.7142 | 66.63
[34 empty] | 6.5 | 1.0254 | 1024.7 | 715 | 0.7152 | 66.35
[34 empty] | 6.6 | 1.0246 | 1024 | 716 | 0.7162 | 66.07
[34 empty] | 6.7 | 1.0239 | 1023.2 | 717 | 0.7172 | 65.8
[34 empty] | 6.8 | 1.0231 | 1022.5 | 718 | 0.7182 | 65.52
[34 empty] | 6.9 | 1.0224 | 1021.8 | 719 | 0.7192 | 65.25
[34 empty] | 7 | 1.0217 | 1021 | 720 | 0.7202 | 64.97
[34 empty] | 7.1 | 1.0209 | 1020.3 | 721 | 0.7212 | 64.7
[34 empty] | 7.2 | 1.0202 | 1019.6 | 722 | 0.7222 | 64.43
[34 empty] | 7.3 | 1.0195 | 1018.8 | 723 | 0.7232 | 64.16
[34 empty] | 7.4 | 1.0187 | 1018.1 | 724 | 0.7242 | 63.89
[34 empty] | 7.5 | 1.018 | 1017.4 | 725 | 0.7252 | 63.62
[34 empty] | 7.6 | 1.0173 | 1016.6 | 726 | 0.7262 | 63.35
[34 empty] | 7.7 | 1.0165 | 1015.9 | 727 | 0.7272 | 63.08
[34 empty] | 7.8 | 1.0158 | 1015.2 | 728 | 0.7282 | 62.81
[34 empty] | 7.9 | 1.0151 | 1014.4 | 729 | 0.7292 | 62.54
[34 empty] | 8 | 1.0143 | 1013.7 | 730 | 0.7302 | 62.28
[34 empty] | 8.1 | 1.0136 | 1013 | 731 | 0.7312 | 62.01
[34 empty] | 8.2 | 1.0129 | 1012.3 | 732 | 0.7322 | 61.75
[34 empty] | 8.3 | 1.0122 | 1011.5 | 733 | 0.7332 | 61.48
[34 empty] | 8.4 | 1.0114 | 1010.8 | 734 | 0.7342 | 61.22
[34 empty] | 8.5 | 1.0107 | 1010.1 | 735 | 0.7352 | 60.96
[34 empty] | 8.6 | 1.01 | 1009.4 | 736 | 0.7362 | 60.7
[34 empty] | 8.7 | 1.0093 | 1008.6 | 737 | 0.7372 | 60.44
[34 empty] | 8.8 | 1.0086 | 1007.9 | 738 | 0.7382 | 60.18
[34 empty] | 8.9 | 1.0078 | 1007.2 | 739 | 0.7392 | 59.92
[34 empty] | 9 | 1.0071 | 1006.5 | 740 | 0.7402 | 59.66
[34 empty] | 9.1 | 1.0064 | 1005.8 | 741 | 0.7412 | 59.4
[34 empty] | 9.2 | 1.0057 | 1005.1 | 742 | 0.7422 | 59.14
[34 empty] | 9.3 | 1.005 | 1004.4 | 743 | 0.7432 | 58.88
[34 empty] | 9.4 | 1.0043 | 1003.6 | 744 | 0.7442 | 58.63
[34 empty] | 9.5 | 1.0035 | 1002.9 | 745 | 0.7452 | 58.37
[34 empty] | 9.6 | 1.0028 | 1002.2 | 746 | 0.7462 | 58.12
[34 empty] | 9.7 | 1.0021 | 1001.5 | 747 | 0.7472 | 57.86
[34 empty] | 9.8 | 1.0014 | 1000.8 | 748 | 0.7482 | 57.61
[34 empty] | 9.9 | 1.0007 | 1000.1 | 749 | 0.7492 | 57.36
[34 empty] | 10 | 1 | 999.4 | 750 | 0.7502 | 57.11
[34 empty] | 10.1 | 0.9993 | 998.7 | 751 | 0.7512 | 56.85
[34 empty] | 10.2 | 0.9986 | 998 | 752 | 0.7522 | 56.6
[34 empty] | 10.3 | 0.9979 | 997.3 | 753 | 0.7532 | 56.35
[34 empty] | 10.4 | 0.9972 | 996.6 | 754 | 0.7542 | 56.1
[34 empty] | 10.5 | 0.9965 | 995.9 | 755 | 0.7552 | 55.86
[34 empty] | 10.6 | 0.9958 | 995.2 | 756 | 0.7562 | 55.61
[34 empty] | 10.7 | 0.9951 | 994.5 | 757 | 0.7573 | 55.36
[34 empty] | 10.8 | 0.9944 | 993.8 | 758 | 0.7583 | 55.11
[34 empty] | 10.9 | 0.9937 | 993.1 | 759 | 0.7593 | 54.87
[34 empty] | 11 | 0.993 | 992.4 | 760 | 0.7603 | 54.62
[34 empty] | 11.1 | 0.9923 | 991.7 | 761 | 0.7613 | 54.38
[34 empty] | 11.2 | 0.9916 | 991 | 762 | 0.7623 | 54.13
[34 empty] | 11.3 | 0.9909 | 990.3 | 763 | 0.7633 | 53.89
[34 empty] | 11.4 | 0.9902 | 989.6 | 764 | 0.7643 | 53.65
[34 empty] | 11.5 | 0.9895 | 988.9 | 765 | 0.7653 | 53.4
[34 empty] | 11.6 | 0.9888 | 988.2 | 766 | 0.7663 | 53.16
[34 empty] | 11.7 | 0.9881 | 987.5 | 767 | 0.7673 | 52.92
[34 empty] | 11.8 | 0.9874 | 986.8 | 768 | 0.7683 | 52.68
[34 empty] | 11.9 | 0.9868 | 986.2 | 769 | 0.7693 | 52.44
[34 empty] | 12 | 0.9861 | 985.5 | 770 | 0.7703 | 52.2
[34 empty] | 12.1 | 0.9854 | 984.8 | 771 | 0.7713 | 51.96
[34 empty] | 12.2 | 0.9847 | 984.1 | 772 | 0.7723 | 51.72
[34 empty] | 12.3 | 0.984 | 983.4 | 773 | 0.7733 | 51.49
[34 empty] | 12.4 | 0.9833 | 982.7 | 774 | 0.7743 | 51.25
[34 empty] | 12.5 | 0.9826 | 982 | 775 | 0.7753 | 51.01
[34 empty] | 12.6 | 0.982 | 981.4 | 776 | 0.7763 | 50.78
[34 empty] | 12.7 | 0.9813 | 980.7 | 777 | 0.7773 | 50.54
[34 empty] | 12.8 | 0.9806 | 980 | 778 | 0.7783 | 50.3
[34 empty] | 12.9 | 0.9799 | 979.3 | 779 | 0.7793 | 50.07
[34 empty] | 13 | 0.9792 | 978.6 | 780 | 0.7803 | 49.84
[34 empty] | 13.1 | 0.9786 | 978 | 781 | 0.7813 | 49.6
[34 empty] | 13.2 | 0.9779 | 977.3 | 782 | 0.7823 | 49.37
[34 empty] | 13.3 | 0.9772 | 976.6 | 783 | 0.7833 | 49.14
[34 empty] | 13.4 | 0.9765 | 975.9 | 784 | 0.7843 | 48.91
[34 empty] | 13.5 | 0.9759 | 975.3 | 785 | 0.7853 | 48.68
[34 empty] | 13.6 | 0.9752 | 974.6 | 786 | 0.7864 | 48.45
[34 empty] | 13.7 | 0.9745 | 973.9 | 787 | 0.7874 | 48.22
[34 empty] | 13.8 | 0.9738 | 973.3 | 788 | 0.7884 | 47.99
[34 empty] | 13.9 | 0.9732 | 972.6 | 789 | 0.7894 | 47.76
[34 empty] | 14 | 0.9725 | 971.9 | 790 | 0.7904 | 47.53
[34 empty] | 14.1 | 0.9718 | 971.3 | 791 | 0.7914 | 47.31
[34 empty] | 14.2 | 0.9712 | 970.6 | 792 | 0.7924 | 47.08
[34 empty] | 14.3 | 0.9705 | 969.9 | 793 | 0.7934 | 46.85
[34 empty] | 14.4 | 0.9698 | 969.3 | 794 | 0.7944 | 46.63
[34 empty] | 14.5 | 0.9692 | 968.6 | 795 | 0.7954 | 46.4
[34 empty] | 14.6 | 0.9685 | 967.9 | 796 | 0.7964 | 46.18
[34 empty] | 14.7 | 0.9679 | 967.3 | 797 | 0.7974 | 45.96
[34 empty] | 14.8 | 0.9672 | 966.6 | 798 | 0.7984 | 45.74
[34 empty] | 14.9 | 0.9665 | 966 | 799 | 0.7994 | 45.51
[34 empty] | 15 | 0.9659 | 965.3 | 800 | 0.8004 | 45.29
[34 empty] | 15.1 | 0.9652 | 964.6 | 801 | 0.8014 | 45.07
[34 empty] | 15.2 | 0.9646 | 964 | 802 | 0.8024 | 44.85
[34 empty] | 15.3 | 0.9639 | 963.3 | 803 | 0.8034 | 44.63
[34 empty] | 15.4 | 0.9632 | 962.7 | 804 | 0.8044 | 44.41
[34 empty] | 15.5 | 0.9626 | 962 | 805 | 0.8054 | 44.19
[34 empty] | 15.6 | 0.9619 | 961.4 | 806 | 0.8064 | 43.97
[34 empty] | 15.7 | 0.9613 | 960.7 | 807 | 0.8074 | 43.76
[34 empty] | 15.8 | 0.9606 | 960.1 | 808 | 0.8084 | 43.54
[34 empty] | 15.9 | 0.96 | 959.4 | 809 | 0.8094 | 43.32
[34 empty] | 16 | 0.9593 | 958.8 | 810 | 0.8104 | 43.11
[34 empty] | 16.1 | 0.9587 | 958.1 | 811 | 0.8114 | 42.89
[34 empty] | 16.2 | 0.958 | 957.5 | 812 | 0.8124 | 42.68
[34 empty] | 16.3 | 0.9574 | 956.8 | 813 | 0.8134 | 42.46
[34 empty] | 16.4 | 0.9567 | 956.2 | 814 | 0.8144 | 42.25
[34 empty] | 16.5 | 0.9561 | 955.5 | 815 | 0.8154 | 42.03
[34 empty] | 16.6 | 0.9554 | 954.9 | 816 | 0.8164 | 41.82
[34 empty] | 16.7 | 0.9548 | 954.2 | 817 | 0.8174 | 41.61
[34 empty] | 16.8 | 0.9541 | 953.6 | 818 | 0.8184 | 41.4
[34 empty] | 16.9 | 0.9535 | 952.9 | 819 | 0.8194 | 41.19
[34 empty] | 17 | 0.9529 | 952.3 | 820 | 0.8204 | 40.98
[34 empty] | 17.1 | 0.9522 | 951.7 | 821 | 0.8214 | 40.76
[34 empty] | 17.2 | 0.9516 | 951 | 822 | 0.8224 | 40.56
[34 empty] | 17.3 | 0.9509 | 950.4 | 823 | 0.8234 | 40.35
[34 empty] | 17.4 | 0.9503 | 949.7 | 824 | 0.8244 | 40.14
[34 empty] | 17.5 | 0.9497 | 949.1 | 825 | 0.8254 | 39.93
[34 empty] | 17.6 | 0.949 | 948.5 | 826 | 0.8264 | 39.72
[34 empty] | 17.7 | 0.9484 | 947.8 | 827 | 0.8274 | 39.51
[34 empty] | 17.8 | 0.9478 | 947.2 | 828 | 0.8284 | 39.31
[34 empty] | 17.9 | 0.9471 | 946.6 | 829 | 0.8294 | 39.1
[34 empty] | 18 | 0.9465 | 945.9 | 830 | 0.8304 | 38.9
[34 empty] | 18.1 | 0.9459 | 945.3 | 831 | 0.8314 | 38.69
[34 empty] | 18.2 | 0.9452 | 944.7 | 832 | 0.8324 | 38.49
[34 empty] | 18.3 | 0.9446 | 944 | 833 | 0.8334 | 38.28
[34 empty] | 18.4 | 0.944 | 943.4 | 834 | 0.8344 | 38.08
[34 empty] | 18.5 | 0.9433 | 942.8 | 835 | 0.8354 | 37.87
[34 empty] | 18.6 | 0.9427 | 942.2 | 836 | 0.8364 | 37.67
[34 empty] | 18.7 | 0.9421 | 941.5 | 837 | 0.8374 | 37.47
[34 empty] | 18.8 | 0.9415 | 940.9 | 838 | 0.8384 | 37.27
[34 empty] | 18.9 | 0.9408 | 940.3 | 839 | 0.8394 | 37.07
[34 empty] | 19 | 0.9402 | 939.7 | 840 | 0.8404 | 36.86
[34 empty] | 19.1 | 0.9396 | 939 | 841 | 0.8414 | 36.66
[34 empty] | 19.2 | 0.939 | 938.4 | 842 | 0.8424 | 36.46
[34 empty] | 19.3 | 0.9383 | 937.8 | 843 | 0.8434 | 36.27
[34 empty] | 19.4 | 0.9377 | 937.2 | 844 | 0.8444 | 36.07
[34 empty] | 19.5 | 0.9371 | 936.5 | 845 | 0.8454 | 35.87
[34 empty] | 19.6 | 0.9365 | 935.9 | 846 | 0.8464 | 35.67
[34 empty] | 19.7 | 0.9358 | 935.3 | 847 | 0.8474 | 35.47
[34 empty] | 19.8 | 0.9352 | 934.7 | 848 | 0.8484 | 35.28
[34 empty] | 19.9 | 0.9346 | 934.1 | 849 | 0.8494 | 35.08
[34 empty] | 20 | 0.934 | 933.5 | 850 | 0.8504 | 34.88
[34 empty] | 20.1 | 0.9334 | 932.8 | 851 | 0.8514 | 34.69
[34 empty] | 20.2 | 0.9328 | 932.2 | 852 | 0.8525 | 34.49
[34 empty] | 20.3 | 0.9321 | 931.6 | 853 | 0.8535 | 34.3
[34 empty] | 20.4 | 0.9315 | 931 | 854 | 0.8545 | 34.1
[34 empty] | 20.5 | 0.9309 | 930.4 | 855 | 0.8555 | 33.91
[34 empty] | 20.6 | 0.9303 | 929.8 | 856 | 0.8565 | 33.72
[34 empty] | 20.7 | 0.9297 | 929.2 | 857 | 0.8575 | 33.52
[34 empty] | 20.8 | 0.9291 | 928.6 | 858 | 0.8585 | 33.33
[34 empty] | 20.9 | 0.9285 | 927.9 | 859 | 0.8595 | 33.14
[34 empty] | 21 | 0.9279 | 927.3 | 860 | 0.8605 | 32.95
[34 empty] | 21.1 | 0.9273 | 926.7 | 861 | 0.8615 | 32.76
[34 empty] | 21.2 | 0.9267 | 926.1 | 862 | 0.8625 | 32.57
[34 empty] | 21.3 | 0.926 | 925.5 | 863 | 0.8635 | 32.38
[34 empty] | 21.4 | 0.9254 | 924.9 | 864 | 0.8645 | 32.19
[34 empty] | 21.5 | 0.9248 | 924.3 | 865 | 0.8655 | 32
[34 empty] | 21.6 | 0.9242 | 923.7 | 866 | 0.8665 | 31.81
[34 empty] | 21.7 | 0.9236 | 923.1 | 867 | 0.8675 | 31.62
[34 empty] | 21.8 | 0.923 | 922.5 | 868 | 0.8685 | 31.43
[34 empty] | 21.9 | 0.9224 | 921.9 | 869 | 0.8695 | 31.24
[34 empty] | 22 | 0.9218 | 921.3 | 870 | 0.8705 | 31.06
[34 empty] | 22.1 | 0.9212 | 920.7 | 871 | 0.8715 | 30.87
[34 empty] | 22.2 | 0.9206 | 920.1 | 872 | 0.8725 | 30.68
[34 empty] | 22.3 | 0.92 | 919.5 | 873 | 0.8735 | 30.5
[34 empty] | 22.4 | 0.9194 | 918.9 | 874 | 0.8745 | 30.31
[34 empty] | 22.5 | 0.9188 | 918.3 | 875 | 0.8755 | 30.13
[34 empty] | 22.6 | 0.9182 | 917.7 | 876 | 0.8765 | 29.94
[34 empty] | 22.7 | 0.9176 | 917.1 | 877 | 0.8775 | 29.76
[34 empty] | 22.8 | 0.917 | 916.5 | 878 | 0.8785 | 29.57
[34 empty] | 22.9 | 0.9165 | 915.9 | 879 | 0.8795 | 29.39
[34 empty] | 23 | 0.9159 | 915.3 | 880 | 0.8805 | 29.21
[34 empty] | 23.1 | 0.9153 | 914.7 | 881 | 0.8815 | 29.02
[34 empty] | 23.2 | 0.9147 | 914.2 | 882 | 0.8825 | 28.84
[34 empty] | 23.3 | 0.9141 | 913.6 | 883 | 0.8835 | 28.66
[34 empty] | 23.4 | 0.9135 | 913 | 884 | 0.8845 | 28.48
[34 empty] | 23.5 | 0.9129 | 912.4 | 885 | 0.8855 | 28.3
[34 empty] | 23.6 | 0.9123 | 911.8 | 886 | 0.8865 | 28.12
[34 empty] | 23.7 | 0.9117 | 911.2 | 887 | 0.8875 | 27.94
[34 empty] | 23.8 | 0.9111 | 910.6 | 888 | 0.8885 | 27.76
[34 empty] | 23.9 | 0.9106 | 910 | 889 | 0.8895 | 27.58
[34 empty] | 24 | 0.91 | 909.5 | 890 | 0.8905 | 27.4
[34 empty] | 24.1 | 0.9094 | 908.9 | 891 | 0.8915 | 27.22
[34 empty] | 24.2 | 0.9088 | 908.3 | 892 | 0.8925 | 27.04
[34 empty] | 24.3 | 0.9082 | 907.7 | 893 | 0.8935 | 26.87
[34 empty] | 24.4 | 0.9076 | 907.1 | 894 | 0.8945 | 26.69
[34 empty] | 24.5 | 0.9071 | 906.5 | 895 | 0.8955 | 26.51
[34 empty] | 24.6 | 0.9065 | 906 | 896 | 0.8965 | 26.34
[34 empty] | 24.7 | 0.9059 | 905.4 | 897 | 0.8975 | 26.16
[34 empty] | 24.8 | 0.9053 | 904.8 | 898 | 0.8985 | 25.98
[34 empty] | 24.9 | 0.9047 | 904.2 | 899 | 0.8995 | 25.81
[34 empty] | 25 | 0.9042 | 903.6 | 900 | 0.9005 | 25.63
[34 empty] | 25.1 | 0.9036 | 903.1 | 901 | 0.9015 | 25.46
[34 empty] | 25.2 | 0.903 | 902.5 | 902 | 0.9025 | 25.29
[34 empty] | 25.3 | 0.9024 | 901.9 | 903 | 0.9035 | 25.11
[34 empty] | 25.4 | 0.9018 | 901.3 | 904 | 0.9045 | 24.94
[34 empty] | 25.5 | 0.9013 | 900.8 | 905 | 0.9055 | 24.77
[34 empty] | 25.6 | 0.9007 | 900.2 | 906 | 0.9065 | 24.59
[34 empty] | 25.7 | 0.9001 | 899.6 | 907 | 0.9075 | 24.42
[34 empty] | 25.8 | 0.8996 | 899.1 | 908 | 0.9085 | 24.25
[34 empty] | 25.9 | 0.899 | 898.5 | 909 | 0.9095 | 24.08
[34 empty] | 26 | 0.8984 | 897.9 | 910 | 0.9105 | 23.91
[34 empty] | 26.1 | 0.8978 | 897.3 | 911 | 0.9115 | 23.74
[34 empty] | 26.2 | 0.8973 | 896.8 | 912 | 0.9125 | 23.57
[34 empty] | 26.3 | 0.8967 | 896.2 | 913 | 0.9135 | 23.4
[34 empty] | 26.4 | 0.8961 | 895.6 | 914 | 0.9145 | 23.23
[34 empty] | 26.5 | 0.8956 | 895.1 | 915 | 0.9155 | 23.06
[34 empty] | 26.6 | 0.895 | 894.5 | 916 | 0.9165 | 22.89
[34 empty] | 26.7 | 0.8944 | 893.9 | 917 | 0.9175 | 22.72
[34 empty] | 26.8 | 0.8939 | 893.4 | 918 | 0.9185 | 22.55
[34 empty] | 26.9 | 0.8933 | 892.8 | 919 | 0.9195 | 22.38
[34 empty] | 27 | 0.8927 | 892.2 | 920 | 0.9205 | 22.22
[34 empty] | 27.1 | 0.8922 | 891.7 | 921 | 0.9215 | 22.05
[34 empty] | 27.2 | 0.8916 | 891.1 | 922 | 0.9225 | 21.88
[34 empty] | 27.3 | 0.8911 | 890.6 | 923 | 0.9235 | 21.72
[34 empty] | 27.4 | 0.8905 | 890 | 924 | 0.9245 | 21.55
[34 empty] | 27.5 | 0.8899 | 889.4 | 925 | 0.9255 | 21.39
[34 empty] | 27.6 | 0.8894 | 888.9 | 926 | 0.9265 | 21.22
[34 empty] | 27.7 | 0.8888 | 888.3 | 927 | 0.9275 | 21.06
[34 empty] | 27.8 | 0.8883 | 887.8 | 928 | 0.9285 | 20.89
[34 empty] | 27.9 | 0.8877 | 887.2 | 929 | 0.9295 | 20.73
[34 empty] | 28 | 0.8871 | 886.7 | 930 | 0.9305 | 20.56
[34 empty] | 28.1 | 0.8866 | 886.1 | 931 | 0.9315 | 20.4
[34 empty] | 28.2 | 0.886 | 885.5 | 932 | 0.9325 | 20.24
[34 empty] | 28.3 | 0.8855 | 885 | 933 | 0.9335 | 20.07
[34 empty] | 28.4 | 0.8849 | 884.4 | 934 | 0.9345 | 19.91
[34 empty] | 28.5 | 0.8844 | 883.9 | 935 | 0.9355 | 19.75
[34 empty] | 28.6 | 0.8838 | 883.3 | 936 | 0.9365 | 19.59
[34 empty] | 28.7 | 0.8833 | 882.8 | 937 | 0.9375 | 19.43
[34 empty] | 28.8 | 0.8827 | 882.2 | 938 | 0.9385 | 19.27
[34 empty] | 28.9 | 0.8822 | 881.7 | 939 | 0.9395 | 19.1
[34 empty] | 29 | 0.8816 | 881.1 | 940 | 0.9405 | 18.94
[34 empty] | 29.1 | 0.8811 | 880.6 | 941 | 0.9415 | 18.78
[34 empty] | 29.2 | 0.8805 | 880 | 942 | 0.9426 | 18.62
[34 empty] | 29.3 | 0.88 | 879.5 | 943 | 0.9436 | 18.47
[34 empty] | 29.4 | 0.8794 | 878.9 | 944 | 0.9446 | 18.31
[34 empty] | 29.5 | 0.8789 | 878.4 | 945 | 0.9456 | 18.15
[34 empty] | 29.6 | 0.8783 | 877.9 | 946 | 0.9466 | 17.99
[34 empty] | 29.7 | 0.8778 | 877.3 | 947 | 0.9476 | 17.83
[34 empty] | 29.8 | 0.8772 | 876.8 | 948 | 0.9486 | 17.67
[34 empty] | 29.9 | 0.8767 | 876.2 | 949 | 0.9496 | 17.52
[34 empty] | 30 | 0.8762 | 875.7 | 950 | 0.9506 | 17.36
[34 empty] | 30.1 | 0.8756 | 875.1 | 951 | 0.9516 | 17.2
[34 empty] | 30.2 | 0.8751 | 874.6 | 952 | 0.9526 | 17.05
[34 empty] | 30.3 | 0.8745 | 874.1 | 953 | 0.9536 | 16.89
[34 empty] | 30.4 | 0.874 | 873.5 | 954 | 0.9546 | 16.74
[34 empty] | 30.5 | 0.8735 | 873 | 955 | 0.9556 | 16.58
[34 empty] | 30.6 | 0.8729 | 872.4 | 956 | 0.9566 | 16.42
[34 empty] | 30.7 | 0.8724 | 871.9 | 957 | 0.9576 | 16.27
[34 empty] | 30.8 | 0.8718 | 871.4 | 958 | 0.9586 | 16.12
[34 empty] | 30.9 | 0.8713 | 870.8 | 959 | 0.9596 | 15.96
[34 empty] | 31 | 0.8708 | 870.3 | 960 | 0.9606 | 15.81
[34 empty] | 31.1 | 0.8702 | 869.8 | 961 | 0.9616 | 15.65
[34 empty] | 31.2 | 0.8697 | 869.2 | 962 | 0.9626 | 15.5
[34 empty] | 31.3 | 0.8692 | 868.7 | 963 | 0.9636 | 15.35
[34 empty] | 31.4 | 0.8686 | 868.2 | 964 | 0.9646 | 15.2
[34 empty] | 31.5 | 0.8681 | 867.6 | 965 | 0.9656 | 15.04
[34 empty] | 31.6 | 0.8676 | 867.1 | 966 | 0.9666 | 14.89
[34 empty] | 31.7 | 0.867 | 866.6 | 967 | 0.9676 | 14.74
[34 empty] | 31.8 | 0.8665 | 866 | 968 | 0.9686 | 14.59
[34 empty] | 31.9 | 0.866 | 865.5 | 969 | 0.9696 | 14.44
[34 empty] | 32 | 0.8654 | 865 | 970 | 0.9706 | 14.29
[34 empty] | 32.1 | 0.8649 | 864.5 | 971 | 0.9716 | 14.14
[34 empty] | 32.2 | 0.8644 | 863.9 | 972 | 0.9726 | 13.99
[34 empty] | 32.3 | 0.8639 | 863.4 | 973 | 0.9736 | 13.84
[34 empty] | 32.4 | 0.8633 | 862.9 | 974 | 0.9746 | 13.69
[34 empty] | 32.5 | 0.8628 | 862.3 | 975 | 0.9756 | 13.54
[34 empty] | 32.6 | 0.8623 | 861.8 | 976 | 0.9766 | 13.39
[34 empty] | 32.7 | 0.8618 | 861.3 | 977 | 0.9776 | 13.24
[34 empty] | 32.8 | 0.8612 | 860.8 | 978 | 0.9786 | 13.1
[34 empty] | 32.9 | 0.8607 | 860.2 | 979 | 0.9796 | 12.95
[34 empty] | 33 | 0.8602 | 859.7 | 980 | 0.9806 | 12.8
[34 empty] | 33.1 | 0.8597 | 859.2 | 981 | 0.9816 | 12.65
[34 empty] | 33.2 | 0.8591 | 858.7 | 982 | 0.9826 | 12.51
[34 empty] | 33.3 | 0.8586 | 858.2 | 983 | 0.9836 | 12.36
[34 empty] | 33.4 | 0.8581 | 857.6 | 984 | 0.9846 | 12.21
[34 empty] | 33.5 | 0.8576 | 857.1 | 985 | 0.9856 | 12.07
[34 empty] | 33.6 | 0.8571 | 856.6 | 986 | 0.9866 | 11.92
[34 empty] | 33.7 | 0.8565 | 856.1 | 987 | 0.9876 | 11.78
[34 empty] | 33.8 | 0.856 | 855.6 | 988 | 0.9886 | 11.63
[34 empty] | 33.9 | 0.8555 | 855 | 989 | 0.9896 | 11.49
[34 empty] | 34 | 0.855 | 854.5 | 990 | 0.9906 | 11.34
[34 empty] | 34.1 | 0.8545 | 854 | 991 | 0.9916 | 11.2
[34 empty] | 34.2 | 0.854 | 853.5 | 992 | 0.9926 | 11.05
[34 empty] | 34.3 | 0.8534 | 853 | 993 | 0.9936 | 10.91
[34 empty] | 34.4 | 0.8529 | 852.5 | 994 | 0.9946 | 10.77
[34 empty] | 34.5 | 0.8524 | 852 | 995 | 0.9956 | 10.62
[34 empty] | 34.6 | 0.8519 | 851.4 | 996 | 0.9966 | 10.48
[34 empty] | 34.7 | 0.8514 | 850.9 | 997 | 0.9976 | 10.34
[34 empty] | 34.8 | 0.8509 | 850.4 | 998 | 0.9986 | 10.2
[34 empty] | 34.9 | 0.8504 | 849.9 | 999 | 0.9996 | 10.05
[34 empty] | 35 | 0.8498 | 849.4 | 1000 | 1.0006 | 9.91
[34 empty] | 35.1 | 0.8493 | 848.9 | 1001 | 1.0016 | 9.77
[34 empty] | 35.2 | 0.8488 | 848.4 | 1002 | 1.0026 | 9.63
[34 empty] | 35.3 | 0.8483 | 847.9 | 1003 | 1.0036 | 9.49
[34 empty] | 35.4 | 0.8478 | 847.4 | 1004 | 1.0046 | 9.35
[34 empty] | 35.5 | 0.8473 | 846.9 | 1005 | 1.0056 | 9.21
[34 empty] | 35.6 | 0.8468 | 846.4 | 1006 | 1.0066 | 9.07
[34 empty] | 35.7 | 0.8463 | 845.8 | 1007 | 1.0076 | 8.93
[34 empty] | 35.8 | 0.8458 | 845.3 | 1008 | 1.0086 | 8.79
[34 empty] | 35.9 | 0.8453 | 844.8 | 1009 | 1.0096 | 8.65
[34 empty] | 36 | 0.8448 | 844.3 | 1010 | 1.0106 | 8.51
[34 empty] | 36.1 | 0.8443 | 843.8 | 1011 | 1.0116 | 8.37
[34 empty] | 36.2 | 0.8438 | 843.3 | 1012 | 1.0126 | 8.24
[34 empty] | 36.3 | 0.8433 | 842.8 | 1013 | 1.0136 | 8.1
[34 empty] | 36.4 | 0.8428 | 842.3 | 1014 | 1.0146 | 7.96
[34 empty] | 36.5 | 0.8423 | 841.8 | 1015 | 1.0156 | 7.82
[34 empty] | 36.6 | 0.8418 | 841.3 | 1016 | 1.0166 | 7.69
[34 empty] | 36.7 | 0.8413 | 840.8 | 1017 | 1.0176 | 7.55
[34 empty] | 36.8 | 0.8408 | 840.3 | 1018 | 1.0186 | 7.41
[34 empty] | 36.9 | 0.8403 | 839.8 | 1019 | 1.0196 | 7.28
[34 empty] | 37 | 0.8398 | 839.3 | 1020 | 1.0206 | 7.14
[34 empty] | 37.1 | 0.8393 | 838.8 | 1021 | 1.0216 | 7
[34 empty] | 37.2 | 0.8388 | 838.3 | 1022 | 1.0226 | 6.87
[34 empty] | 37.3 | 0.8383 | 837.8 | 1023 | 1.0236 | 6.73
[34 empty] | 37.4 | 0.8378 | 837.3 | 1024 | 1.0246 | 6.6
[34 empty] | 37.5 | 0.8373 | 836.8 | 1025 | 1.0256 | 6.46
[34 empty] | 37.6 | 0.8368 | 836.4 | 1026 | 1.0266 | 6.33
[34 empty] | 37.7 | 0.8363 | 835.9 | 1027 | 1.0276 | 6.19
[34 empty] | 37.8 | 0.8358 | 835.4 | 1028 | 1.0286 | 6.06
[34 empty] | 37.9 | 0.8353 | 834.9 | 1029 | 1.0296 | 5.93
[34 empty] | 38 | 0.8348 | 834.4 | 1030 | 1.0306 | 5.79
[34 empty] | 38.1 | 0.8343 | 833.9 | 1031 | 1.0316 | 5.66
[34 empty] | 38.2 | 0.8338 | 833.4 | 1032 | 1.0326 | 5.53
[34 empty] | 38.3 | 0.8333 | 832.9 | 1033 | 1.0337 | 5.39
[34 empty] | 38.4 | 0.8328 | 832.4 | 1034 | 1.0347 | 5.26
[34 empty] | 38.5 | 0.8324 | 831.9 | 1035 | 1.0357 | 5.13
[34 empty] | 38.6 | 0.8319 | 831.4 | 1036 | 1.0367 | 5
[34 empty] | 38.7 | 0.8314 | 831 | 1037 | 1.0377 | 4.87
[34 empty] | 38.8 | 0.8309 | 830.5 | 1038 | 1.0387 | 4.73
[34 empty] | 38.9 | 0.8304 | 830 | 1039 | 1.0397 | 4.6
[34 empty] | 39 | 0.8299 | 829.5 | 1040 | 1.0407 | 4.47
[34 empty] | 39.1 | 0.8294 | 829 | 1041 | 1.0417 | 4.34
[34 empty] | 39.2 | 0.8289 | 828.5 | 1042 | 1.0427 | 4.21
[34 empty] | 39.3 | 0.8285 | 828 | 1043 | 1.0437 | 4.08
[34 empty] | 39.4 | 0.828 | 827.6 | 1044 | 1.0447 | 3.95
[34 empty] | 39.5 | 0.8275 | 827.13 | 1045 | 1.0457 | 3.82
[34 empty] | 39.6 | 0.827 | 826.6 | 1046 | 1.0467 | 3.69
[34 empty] | 39.7 | 0.8265 | 826.1 | 1047 | 1.0477 | 3.56
[34 empty] | 39.8 | 0.826 | 825.6 | 1048 | 1.0487 | 3.43
[34 empty] | 39.9 | 0.8256 | 825.1 | 1049 | 1.0497 | 3.3
[34 empty] | 40 | 0.8251 | 824.7 | 1050 | 1.0507 | 3.18
[34 empty] | 40.1 | 0.8246 | 824.2 | 1051 | 1.0517 | 3.05
[34 empty] | 40.2 | 0.8241 | 823.7 | 1052 | 1.0527 | 2.92
[34 empty] | 40.3 | 0.8236 | 823.2 | 1053 | 1.0537 | 2.79
[34 empty] | 40.4 | 0.8232 | 822.7 | 1054 | 1.0547 | 2.66
[34 empty] | 40.5 | 0.8227 | 822.3 | 1055 | 1.0557 | 2.54
[34 empty] | 40.6 | 0.8222 | 821.8 | 1056 | 1.0567 | 2.41
[34 empty] | 40.7 | 0.8217 | 821.3 | 1057 | 1.0577 | 2.28
[34 empty] | 40.8 | 0.8212 | 820.8 | 1058 | 1.0587 | 2.16
[34 empty] | 40.9 | 0.8208 | 820.4 | 1059 | 1.0597 | 2.03
[34 empty] | 41 | 0.8203 | 819.9 | 1060 | 1.0607 | 1.91
[34 empty] | 41.1 | 0.8198 | 819.4 | 1061 | 1.0617 | 1.78
[34 empty] | 41.2 | 0.8193 | 818.9 | 1062 | 1.0627 | 1.65
[34 empty] | 41.3 | 0.8189 | 818.5 | 1063 | 1.0637 | 1.53
[34 empty] | 41.4 | 0.8184 | 818 | 1064 | 1.0647 | 1.4
[34 empty] | 41.5 | 0.8179 | 817.5 | 1065 | 1.0657 | 1.28
[34 empty] | 41.6 | 0.8174 | 817 | 1066 | 1.0667 | 1.15
[34 empty] | 41.7 | 0.817 | 816.6 | 1067 | 1.0677 | 1.03
[34 empty] | 41.8 | 0.8165 | 816.1 | 1068 | 1.0687 | 0.91
[34 empty] | 41.9 | 0.816 | 815.6 | 1069 | 1.0697 | 0.78
[34 empty] | 42 | 0.8156 | 815.2 | 1070 | 1.0707 | 0.66
[34 empty] | 42.1 | 0.8151 | 814.7 | 1071 | 1.0717 | 0.53
[34 empty] | 42.2 | 0.8146 | 814.2 | 1072 | 1.0727 | 0.41
[34 empty] | 42.3 | 0.8142 | 813.8 | 1073 | 1.0737 | 0.29
[34 empty] | 42.4 | 0.8137 | 813.3 | 1074 | 1.0747 | 0.17
[34 empty] | 42.5 | 0.8132 | 812.8 | 1075 | 1.0757 | 0.04
[34 empty] | 42.6 | 0.8128 | 812.4
[34 empty] | 42.7 | 0.8123 | 811.9
[34 empty] | 42.8 | 0.8118 | 811.4
[34 empty] | 42.9 | 0.8114 | 811
[34 empty] | 43 | 0.8109 | 810.5
[34 empty] | 43.1 | 0.8104 | 810
[34 empty] | 43.2 | 0.81 | 809.6
[34 empty] | 43.3 | 0.8095 | 809.1
[34 empty] | 43.4 | 0.809 | 808.6
[34 empty] | 43.5 | 0.8086 | 808.2
[34 empty] | 43.6 | 0.8081 | 807.7
[34 empty] | 43.7 | 0.8076 | 807.3
[34 empty] | 43.8 | 0.8072 | 806.8
[34 empty] | 43.9 | 0.8067 | 806.3
[34 empty] | 44 | 0.8063 | 805.9
[34 empty] | 44.1 | 0.8058 | 805.4
[34 empty] | 44.2 | 0.8054 | 805
[34 empty] | 44.3 | 0.8049 | 804.5
[34 empty] | 44.4 | 0.8044 | 804.1
[34 empty] | 44.5 | 0.804 | 803.6
[34 empty] | 44.6 | 0.8035 | 803.1
[34 empty] | 44.7 | 0.8031 | 802.7
[34 empty] | 44.8 | 0.8026 | 802.2
[34 empty] | 44.9 | 0.8022 | 801.8
[34 empty] | 45 | 0.8017 | 801.3
[34 empty] | 45.1 | 0.8012 | 800.9
[34 empty] | 45.2 | 0.8008 | 800.4
[34 empty] | 45.3 | 0.8003 | 800
[34 empty] | 45.4 | 0.7999 | 799.5
[34 empty] | 45.5 | 0.7994 | 799.1
[34 empty] | 45.6 | 0.799 | 798.6
[34 empty] | 45.7 | 0.7985 | 798.2
[34 empty] | 45.8 | 0.7981 | 797.7
[34 empty] | 45.9 | 0.7976 | 797.3
[34 empty] | 46 | 0.7972 | 796.8
[34 empty] | 46.1 | 0.7967 | 796.4
[34 empty] | 46.2 | 0.7963 | 795.9
[34 empty] | 46.3 | 0.7958 | 795.5
[34 empty] | 46.4 | 0.7954 | 795
[34 empty] | 46.5 | 0.7949 | 794.6
[34 empty] | 46.6 | 0.7945 | 794.1
[34 empty] | 46.7 | 0.7941 | 793.7
[34 empty] | 46.8 | 0.7936 | 793.2
[34 empty] | 46.9 | 0.7932 | 792.8
[34 empty] | 47 | 0.7927 | 792.4
[34 empty] | 47.1 | 0.7923 | 791.9
[34 empty] | 47.2 | 0.7918 | 791.5
[34 empty] | 47.3 | 0.7914 | 791
[34 empty] | 47.4 | 0.7909 | 790.6
[34 empty] | 47.5 | 0.7905 | 790.1
[34 empty] | 47.6 | 0.7901 | 789.7
[34 empty] | 47.7 | 0.7896 | 789.3
[34 empty] | 47.8 | 0.7892 | 788.8
[34 empty] | 47.9 | 0.7887 | 788.4
[34 empty] | 48 | 0.7883 | 787.9
[34 empty] | 48.1 | 0.7879 | 787.5
[34 empty] | 48.2 | 0.7874 | 787.13
[34 empty] | 48.3 | 0.787 | 786.6
[34 empty] | 48.4 | 0.7865 | 786.2
[34 empty] | 48.5 | 0.7861 | 785.8
[34 empty] | 48.6 | 0.7857 | 785.3
[34 empty] | 48.7 | 0.7852 | 784.9
[34 empty] | 48.8 | 0.7848 | 784.5
[34 empty] | 48.9 | 0.7844 | 784
[34 empty] | 49 | 0.7839 | 783.6
[34 empty] | 49.1 | 0.7835 | 783.2
[34 empty] | 49.2 | 0.7831 | 782.7
[34 empty] | 49.3 | 0.7826 | 782.3
[34 empty] | 49.4 | 0.7822 | 781.9
[34 empty] | 49.5 | 0.7818 | 781.4
[34 empty] | 49.6 | 0.7813 | 781
[34 empty] | 49.7 | 0.7809 | 780.6
[34 empty] | 49.8 | 0.7805 | 780.2
[34 empty] | 49.9 | 0.78 | 779.7
[34 empty] | 50 | 0.7796 | 779.3
[34 empty] | 50.1 | 0.7792 | 778.9
[34 empty] | 50.2 | 0.7788 | 778.4
[34 empty] | 50.3 | 0.7783 | 778
[34 empty] | 50.4 | 0.7779 | 777.6
[34 empty] | 50.5 | 0.7775 | 777.2
[34 empty] | 50.6 | 0.777 | 776.7
[34 empty] | 50.7 | 0.7766 | 776.3
[34 empty] | 50.8 | 0.7762 | 775.9
[34 empty] | 50.9 | 0.7758 | 775.5
[34 empty] | 51 | 0.7753 | 775.1
[34 empty] | 51.1 | 0.7749 | 774.6
[34 empty] | 51.2 | 0.7745 | 774.2
[34 empty] | 51.3 | 0.7741 | 773.8
[34 empty] | 51.4 | 0.7736 | 773.4
[34 empty] | 51.5 | 0.7732 | 772.9
[34 empty] | 51.6 | 0.7728 | 772.5
[34 empty] | 51.7 | 0.7724 | 772.1
[34 empty] | 51.8 | 0.772 | 771.7
[34 empty] | 51.9 | 0.7715 | 771.3
[34 empty] | 52 | 0.7711 | 770.8
[34 empty] | 52.1 | 0.7707 | 770.4
[34 empty] | 52.2 | 0.7703 | 770
[34 empty] | 52.3 | 0.7699 | 769.6
[34 empty] | 52.4 | 0.7694 | 769.2
[34 empty] | 52.5 | 0.769 | 768.8
[34 empty] | 52.6 | 0.7686 | 768.3
[34 empty] | 52.7 | 0.7682 | 767.9
[34 empty] | 52.8 | 0.7678 | 767.5
[34 empty] | 52.9 | 0.7674 | 767.1
[34 empty] | 53 | 0.7669 | 766.7
[34 empty] | 53.1 | 0.7665 | 766.3
[34 empty] | 53.2 | 0.7661 | 765.8
[34 empty] | 53.3 | 0.7657 | 765.4
[34 empty] | 53.4 | 0.7653 | 765
[34 empty] | 53.5 | 0.7649 | 764.6
[34 empty] | 53.6 | 0.7645 | 764.2
[34 empty] | 53.7 | 0.764 | 763.8
[34 empty] | 53.8 | 0.7636 | 763.4
[34 empty] | 53.9 | 0.7632 | 763
[34 empty] | 54 | 0.7628 | 762.5
[34 empty] | 54.1 | 0.7624 | 762.1
[34 empty] | 54.2 | 0.762 | 761.7
[34 empty] | 54.3 | 0.7616 | 761.3
[34 empty] | 54.4 | 0.7612 | 760.9
[34 empty] | 54.5 | 0.7608 | 760.5
[34 empty] | 54.6 | 0.7603 | 760.1
[34 empty] | 54.7 | 0.7599 | 759.7
[34 empty] | 54.8 | 0.7595 | 759.3
[34 empty] | 54.9 | 0.7591 | 758.9
[34 empty] | 55 | 0.7587 | 758.5
[34 empty] | 55.1 | 0.7583 | 758.1
[34 empty] | 55.2 | 0.7579 | 757.6
[34 empty] | 55.3 | 0.7575 | 757.2
[34 empty] | 55.4 | 0.7571 | 756.8
[34 empty] | 55.5 | 0.7567 | 756.4
[34 empty] | 55.6 | 0.7563 | 756
[34 empty] | 55.7 | 0.7559 | 755.6
[34 empty] | 55.8 | 0.7555 | 755.2
[34 empty] | 55.9 | 0.7551 | 754.8
[34 empty] | 56 | 0.7547 | 754.4
[34 empty] | 56.1 | 0.7543 | 754
[34 empty] | 56.2 | 0.7539 | 753.6
[34 empty] | 56.3 | 0.7535 | 753.2
[34 empty] | 56.4 | 0.7531 | 752.8
[34 empty] | 56.5 | 0.7527 | 752.4
[34 empty] | 56.6 | 0.7523 | 752
[34 empty] | 56.7 | 0.7519 | 751.6
[34 empty] | 56.8 | 0.7515 | 751.2
[34 empty] | 56.9 | 0.7511 | 750.8
[34 empty] | 57 | 0.7507 | 750.4
[34 empty] | 57.1 | 0.7503 | 750
[34 empty] | 57.2 | 0.7499 | 749.6
[34 empty] | 57.3 | 0.7495 | 749.2
[34 empty] | 57.4 | 0.7491 | 748.8
[34 empty] | 57.5 | 0.7487 | 748.4
[34 empty] | 57.6 | 0.7483 | 748
[34 empty] | 57.7 | 0.7479 | 747.6
[34 empty] | 57.8 | 0.7475 | 747.3
[34 empty] | 57.9 | 0.7471 | 746.9
[34 empty] | 58 | 0.7467 | 746.5
[34 empty] | 58.1 | 0.7463 | 746.1
[34 empty] | 58.2 | 0.7459 | 745.7
[34 empty] | 58.3 | 0.7455 | 745.3
[34 empty] | 58.4 | 0.7451 | 744.9
[34 empty] | 58.5 | 0.7447 | 744.5
[34 empty] | 58.6 | 0.7443 | 744.13
[34 empty] | 58.7 | 0.744 | 743.7
[34 empty] | 58.8 | 0.7436 | 743.3
[34 empty] | 58.9 | 0.7432 | 742.9
[34 empty] | 59 | 0.7428 | 742.6
[34 empty] | 59.1 | 0.7424 | 742.2
[34 empty] | 59.2 | 0.742 | 741.8
[34 empty] | 59.3 | 0.7416 | 741.4
[34 empty] | 59.4 | 0.7412 | 741
[34 empty] | 59.5 | 0.7408 | 740.6
[34 empty] | 59.6 | 0.7405 | 740.2
[34 empty] | 59.7 | 0.7401 | 739.8
[34 empty] | 59.8 | 0.7397 | 739.4
[34 empty] | 59.9 | 0.7393 | 739.1
[34 empty] | 60 | 0.7389 | 738.7
[34 empty] | 60.1 | 0.7385 | 738.3
[34 empty] | 60.2 | 0.7381 | 737.9
[34 empty] | 60.3 | 0.7377 | 737.5
[34 empty] | 60.4 | 0.7374 | 737.1
[34 empty] | 60.5 | 0.737 | 736.8
[34 empty] | 60.6 | 0.7366 | 736.4
[34 empty] | 60.7 | 0.7362 | 736
[34 empty] | 60.8 | 0.7358 | 735.6
[34 empty] | 60.9 | 0.7354 | 735.2
[34 empty] | 61 | 0.7351 | 734.8
[34 empty] | 61.1 | 0.7347 | 734.5
[34 empty] | 61.2 | 0.7343 | 734.1
[34 empty] | 61.3 | 0.7339 | 733.7
[34 empty] | 61.4 | 0.7335 | 733.3
[34 empty] | 61.5 | 0.7332 | 732.9
[34 empty] | 61.6 | 0.7328 | 732.6
[34 empty] | 61.7 | 0.7324 | 732.2
[34 empty] | 61.8 | 0.732 | 731.8
[34 empty] | 61.9 | 0.7316 | 731.4
[34 empty] | 62 | 0.7313 | 731.1
[34 empty] | 62.1 | 0.7309 | 730.7
[34 empty] | 62.2 | 0.7305 | 730.3
[34 empty] | 62.3 | 0.7301 | 729.9
[34 empty] | 62.4 | 0.7298 | 729.5
[34 empty] | 62.5 | 0.7294 | 729.2
[34 empty] | 62.6 | 0.729 | 728.8
[34 empty] | 62.7 | 0.7286 | 728.4
[34 empty] | 62.8 | 0.7283 | 728
[34 empty] | 62.9 | 0.7279 | 727.7
[34 empty] | 63 | 0.7275 | 727.3
[34 empty] | 63.1 | 0.7271 | 726.9
[34 empty] | 63.2 | 0.7268 | 726.5
[34 empty] | 63.3 | 0.7264 | 726.2
[34 empty] | 63.4 | 0.726 | 725.8
[34 empty] | 63.5 | 0.7256 | 725.4
[34 empty] | 63.6 | 0.7253 | 725.1
[34 empty] | 63.7 | 0.7249 | 724.7
[34 empty] | 63.8 | 0.7245 | 724.3
[34 empty] | 63.9 | 0.7242 | 723.9
[34 empty] | 64 | 0.7238 | 723.6
[34 empty] | 64.1 | 0.7234 | 723.2
[34 empty] | 64.2 | 0.723 | 722.8
[34 empty] | 64.3 | 0.7227 | 722.5
[34 empty] | 64.4 | 0.7223 | 722.1
[34 empty] | 64.5 | 0.7219 | 721.7
[34 empty] | 64.6 | 0.7216 | 721.4
[34 empty] | 64.7 | 0.7212 | 721
[34 empty] | 64.8 | 0.7208 | 720.6
[34 empty] | 64.9 | 0.7205 | 720.3
[34 empty] | 65 | 0.7201 | 719.9
[34 empty] | 65.1 | 0.7197 | 719.5
[34 empty] | 65.2 | 0.7194 | 719.2
[34 empty] | 65.3 | 0.719 | 718.8
[34 empty] | 65.4 | 0.7186 | 718.4
[34 empty] | 65.5 | 0.7183 | 718.1
[34 empty] | 65.6 | 0.7179 | 717.7
[34 empty] | 65.7 | 0.7175 | 717.3
[34 empty] | 65.8 | 0.7172 | 717
[34 empty] | 65.9 | 0.7168 | 716.6
[34 empty] | 66 | 0.7165 | 716.3
[34 empty] | 66.1 | 0.7161 | 715.9
[34 empty] | 66.2 | 0.7157 | 715.5
[34 empty] | 66.3 | 0.7154 | 715.2
[34 empty] | 66.4 | 0.715 | 714.8
[34 empty] | 66.5 | 0.7146 | 714.5
[34 empty] | 66.6 | 0.7143 | 714.1
[34 empty] | 66.7 | 0.7139 | 713.7
[34 empty] | 66.8 | 0.7136 | 713.4
[34 empty] | 66.9 | 0.7132 | 713
[34 empty] | 67 | 0.7128 | 712.7
[34 empty] | 67.1 | 0.7125 | 712.3
[34 empty] | 67.2 | 0.7121 | 711.9
[34 empty] | 67.3 | 0.7118 | 711.6
[34 empty] | 67.4 | 0.7114 | 711.2
[34 empty] | 67.5 | 0.7111 | 710.9
[34 empty] | 67.6 | 0.7107 | 710.5
[34 empty] | 67.7 | 0.7103 | 710.2
[34 empty] | 67.8 | 0.71 | 709.8
[34 empty] | 67.9 | 0.7096 | 709.4
[34 empty] | 68 | 0.7093 | 709.1
[34 empty] | 68.1 | 0.7089 | 708.7
[34 empty] | 68.2 | 0.7086 | 708.4
[34 empty] | 68.3 | 0.7082 | 708
[34 empty] | 68.4 | 0.7079 | 707.7
[34 empty] | 68.5 | 0.7075 | 707.3
[34 empty] | 68.6 | 0.7071 | 707
[34 empty] | 68.7 | 0.7068 | 706.6
[34 empty] | 68.8 | 0.7064 | 706.3
[34 empty] | 68.9 | 0.7061 | 705.9
[34 empty] | 69 | 0.7057 | 705.6
[34 empty] | 69.1 | 0.7054 | 705.2
[34 empty] | 69.2 | 0.705 | 704.9
[34 empty] | 69.3 | 0.7047 | 704.5
[34 empty] | 69.4 | 0.7043 | 704.2
[34 empty] | 69.5 | 0.704 | 703.8
[34 empty] | 69.6 | 0.7036 | 703.5
[34 empty] | 69.7 | 0.7033 | 703.1
[34 empty] | 69.8 | 0.7029 | 702.8
[34 empty] | 69.9 | 0.7026 | 702.4
[34 empty] | 70 | 0.7022 | 702.1
[34 empty] | 70.1 | 0.7019 | 701.7
[34 empty] | 70.2 | 0.7015 | 701.4
[34 empty] | 70.3 | 0.7012 | 701
[34 empty] | 70.4 | 0.7008 | 700.7
[34 empty] | 70.5 | 0.7005 | 700.3
[34 empty] | 70.6 | 0.7001 | 700
[34 empty] | 70.7 | 0.6998 | 699.6
[34 empty] | 70.8 | 0.6995 | 699.3
[34 empty] | 70.9 | 0.6991 | 698.9
[34 empty] | 71 | 0.6988 | 698.6
[34 empty] | 71.1 | 0.6984 | 698.2
[34 empty] | 71.2 | 0.6981 | 697.9
[34 empty] | 71.3 | 0.6977 | 697.6
[34 empty] | 71.4 | 0.6974 | 697.2
[34 empty] | 71.5 | 0.697 | 696.9
[34 empty] | 71.6 | 0.6967 | 696.5
[34 empty] | 71.7 | 0.6964 | 696.2
[34 empty] | 71.8 | 0.696 | 695.8
[34 empty] | 71.9 | 0.6957 | 695.5
[34 empty] | 72 | 0.6953 | 695.2
[34 empty] | 72.1 | 0.695 | 694.8
[34 empty] | 72.2 | 0.6946 | 694.5
[34 empty] | 72.3 | 0.6943 | 694.1
[34 empty] | 72.4 | 0.694 | 693.8
[34 empty] | 72.5 | 0.6936 | 693.5
[34 empty] | 72.6 | 0.6933 | 693.1
[34 empty] | 72.7 | 0.6929 | 692.8
[34 empty] | 72.8 | 0.6926 | 692.4
[34 empty] | 72.9 | 0.6923 | 692.1
[34 empty] | 73 | 0.6919 | 691.8
[34 empty] | 73.1 | 0.6916 | 691.4
[34 empty] | 73.2 | 0.6913 | 691.1
[34 empty] | 73.3 | 0.6909 | 690.8
[34 empty] | 73.4 | 0.6906 | 690.4
[34 empty] | 73.5 | 0.6902 | 690.1
[34 empty] | 73.6 | 0.6899 | 689.7
[34 empty] | 73.7 | 0.6896 | 689.4
[34 empty] | 73.8 | 0.6892 | 689.1
[34 empty] | 73.9 | 0.6889 | 688.7
[34 empty] | 74 | 0.6886 | 688.4
[34 empty] | 74.1 | 0.6882 | 688.1
[34 empty] | 74.2 | 0.6879 | 687.7
[34 empty] | 74.3 | 0.6876 | 687.4
[34 empty] | 74.4 | 0.6872 | 687.1
[34 empty] | 74.5 | 0.6869 | 686.7
[34 empty] | 74.6 | 0.6866 | 686.4
[34 empty] | 74.7 | 0.6862 | 686.1
[34 empty] | 74.8 | 0.6859 | 685.7
[34 empty] | 74.9 | 0.6856 | 685.4
[34 empty] | 75 | 0.6852 | 685.1
[34 empty] | 75.1 | 0.6849 | 684.7
[34 empty] | 75.2 | 0.6846 | 684.4
[34 empty] | 75.3 | 0.6842 | 684.1
[34 empty] | 75.4 | 0.6839 | 683.8
[34 empty] | 75.5 | 0.6836 | 683.4
[34 empty] | 75.6 | 0.6832 | 683.1
[34 empty] | 75.7 | 0.6829 | 682.8
[34 empty] | 75.8 | 0.6826 | 682.4
[34 empty] | 75.9 | 0.6823 | 682.1
[34 empty] | 76 | 0.6819 | 681.8
[34 empty] | 76.1 | 0.6816 | 681.5
[34 empty] | 76.2 | 0.6813 | 681.1
[34 empty] | 76.3 | 0.6809 | 680.8
[34 empty] | 76.4 | 0.6806 | 680.5
[34 empty] | 76.5 | 0.6803 | 680.1
[34 empty] | 76.6 | 0.68 | 679.8
[34 empty] | 76.7 | 0.6796 | 679.5
[34 empty] | 76.8 | 0.6793 | 679.2
[34 empty] | 76.9 | 0.679 | 678.8
[34 empty] | 77 | 0.6787 | 678.5
[34 empty] | 77.1 | 0.6783 | 678.2
[34 empty] | 77.2 | 0.678 | 677.9
[34 empty] | 77.3 | 0.6777 | 677.5
[34 empty] | 77.4 | 0.6774 | 677.2
[34 empty] | 77.5 | 0.677 | 676.9
[34 empty] | 77.6 | 0.6767 | 676.6
[34 empty] | 77.7 | 0.6764 | 676.2
[34 empty] | 77.8 | 0.6761 | 675.9
[34 empty] | 77.9 | 0.6757 | 675.6
[34 empty] | 78 | 0.6754 | 675.3
[34 empty] | 78.1 | 0.6751 | 675
[34 empty] | 78.2 | 0.6748 | 674.6
[34 empty] | 78.3 | 0.6745 | 674.3
[34 empty] | 78.4 | 0.6741 | 674
[34 empty] | 78.5 | 0.6738 | 673.7
[34 empty] | 78.6 | 0.6735 | 673.4
[34 empty] | 78.7 | 0.6732 | 673
[34 empty] | 78.8 | 0.6728 | 672.7
[34 empty] | 78.9 | 0.6725 | 672.4
[34 empty] | 79 | 0.6722 | 672.1
[34 empty] | 79.1 | 0.6719 | 671.8
[34 empty] | 79.2 | 0.6716 | 671.4
[34 empty] | 79.3 | 0.6713 | 671.1
[34 empty] | 79.4 | 0.6709 | 670.8
[34 empty] | 79.5 | 0.6706 | 670.5
[34 empty] | 79.6 | 0.6703 | 670.2
[34 empty] | 79.7 | 0.67 | 669.9
[34 empty] | 79.8 | 0.6697 | 669.5
[34 empty] | 79.9 | 0.6693 | 669.2
[34 empty] | 80 | 0.669 | 668.9
[34 empty] | 80.1 | 0.6687 | 668.6
[34 empty] | 80.2 | 0.6684 | 668.3
[34 empty] | 80.3 | 0.6681 | 668
[34 empty] | 80.4 | 0.6678 | 667.6
[34 empty] | 80.5 | 0.6675 | 667.3
[34 empty] | 80.6 | 0.6671 | 667
[34 empty] | 80.7 | 0.6668 | 666.7
[34 empty] | 80.8 | 0.6665 | 666.4
[34 empty] | 80.9 | 0.6662 | 666.1
[34 empty] | 81 | 0.6659 | 665.8
[34 empty] | 81.1 | 0.6656 | 665.4
[34 empty] | 81.2 | 0.6653 | 665.1
[34 empty] | 81.3 | 0.6649 | 664.8
[34 empty] | 81.4 | 0.6646 | 664.5
[34 empty] | 81.5 | 0.6643 | 664.2
[34 empty] | 81.6 | 0.664 | 663.9
[34 empty] | 81.7 | 0.6637 | 663.6
[34 empty] | 81.8 | 0.6634 | 663.3
[34 empty] | 81.9 | 0.6631 | 663
[34 empty] | 82 | 0.6628 | 662.6
[34 empty] | 82.1 | 0.6625 | 662.3
[34 empty] | 82.2 | 0.6621 | 662
[34 empty] | 82.3 | 0.6618 | 661.7
[34 empty] | 82.4 | 0.6615 | 661.4
[34 empty] | 82.5 | 0.6612 | 661.1
[34 empty] | 82.6 | 0.6609 | 660.8
[34 empty] | 82.7 | 0.6606 | 660.5
[34 empty] | 82.8 | 0.6603 | 660.2
[34 empty] | 82.9 | 0.66 | 659.9
[34 empty] | 83 | 0.6597 | 659.6
[34 empty] | 83.1 | 0.6594 | 659.3
[34 empty] | 83.2 | 0.6591 | 658.9
[34 empty] | 83.3 | 0.6588 | 658.6
[34 empty] | 83.4 | 0.6584 | 658.3
[34 empty] | 83.5 | 0.6581 | 658
[34 empty] | 83.6 | 0.6578 | 657.7
[34 empty] | 83.7 | 0.6575 | 657.4
[34 empty] | 83.8 | 0.6572 | 657.1
[34 empty] | 83.9 | 0.6569 | 656.8
[34 empty] | 84 | 0.6566 | 656.5
[34 empty] | 84.1 | 0.6563 | 656.2
[34 empty] | 84.2 | 0.656 | 655.9
[34 empty] | 84.3 | 0.6557 | 655.6
[34 empty] | 84.4 | 0.6554 | 655.3
[34 empty] | 84.5 | 0.6551 | 655
[34 empty] | 84.6 | 0.6548 | 654.7
[34 empty] | 84.7 | 0.6545 | 654.4
[34 empty] | 84.8 | 0.6542 | 654.1
[34 empty] | 84.9 | 0.6539 | 653.8
[34 empty] | 85 | 0.6536 | 653.5
Note on E12: Example : 1. API 31.2 2. Density 859.7 kg/m³
Note on E13: Example : 1. API 31.2 2. Density 859.7 kg/m³
Note on E19: Example : 1. API 31.2 2. Density 859.7 kg/m³
Note on E20: Example : 1. API 31.2 2. Density 859.7 kg/m³
API
Density

## ASTM Shore Line Displacement
HOME | ASTM - SHORE LINE DISPLACEMENT Calculator
DOCUMENTS MANAGER
ASTM TABLES [D 1250-80]
ASTM - CONVERTERS
ASTM - CALCULATORS
• Calculator - Volume & Weght |  |  |  | ASTM Table : |  |  |  | Go to Calc
• Calculator - Volume (Therm. expansion)
• Calculator - Volume (Therm. expan. 2) | API : | 33 |  |  | API : | 33
• Calculator - Volume (Therm. expan. 3) | Shore Temp. of Cargo : | 110 | °F = 43,3 °C |  | Vessel Temp. of Cargo : | 104 | °F = 40 °C
• Calculator - C/P min CARGO Check | Cargo to Go : | 195558.9681 | Bbls @ 110°F |  | Will be Loaded on Vessel : | 195000
• Calculator - Blended Cargo
• Calculator - Blended Cargo Prediction |  |  |  |  | Vessel's Order to Load : | 195558.9681 | Bbls @ 110°F
• Calculator - Shore Line Displacement |  |  |  |  | Vessel's Order to Load : | 195000 | Bbls @ 104°F
• BL Figures & Outturn Compare |  |  |  |  | Vessel's Order to Load : | 191022 | Bbls @ 60°F
CARGO - CALCULATORS |  |  |  |  | Vessel's Order to Load : | 31091.3951 | M3 @ 43,3°C
————————————————— |  |  |  |  | Vessel's Order to Load : | 31002.5263 | M3 @ 40°C
GUIDELINES - ASTM |  |  |  |  | Vessel's Order to Load : | 30357.2162 | M3 @ 15°C
GUIDELINES - CARGO |  |  |  |  | Vessel's Order to Load : | 26064.9519 | M.T.
SOURCE / LINKS |  |  |  |  | Vessel's Order to Load : | 25652.3444 | L.T.
—————————————————
Help
Disclaimer
Go to Up
Go to Up
111
Go to Up
[9 empty] | Go to Up | [9 empty] | Go to Up | Go to Up | [13 empty] | Go to Up |  |  |  |  | Go to Up | [9 empty] | Go to Up
[10 empty] | Do Not Enter Data In This Area |  |  | Do Not Enter Data In This Area |  |  |  |  | Do Not Enter Data In This Area
[20 empty] | ASTM Table 3 |  | ASTM Table 4 |  | ASTM Table 11 |  | ASTM Table 13 |  | ASTM Table 51 |  | ASTM Table 52 |  |  |  | ASTM Table 56 |  | ASTM Table 57 |  |  | Observed |  | ASTM Table 6A | [8 empty] | VCF
[9 empty] | API / Density |  | Entry with API |  |  | Entry with Density | [5 empty] | API | Density | API | Cubic Mtrs @15°C | API | Long Tons | API | Tonnes | Density | API | Density | Cubic Mtrs @15°C | Density | Barrels @60°F | Density | Cubic Mtrs | Density | Long Tons |  | API | T°F | API | T°F | [7 empty] | 6A
[9 empty] | 1 | API | API | 33 |  | Density | 859.7 |  |  |  |  | Gravity |  | Gravity | per | Gravity | per | Gravity | per |  | Gravity |  | per |  | per |  | per |  | per | Shore | 33 | 110 | 33 | 110 | [7 empty] | 0.9768
[9 empty] | 1 | API | Shore Temp.°F | 110 |  | Shore Temp.°C | 43.3 | [7 empty] | Barrel @60°F |  | Barrel |  | Barrel |  |  |  | Barrel @60°F |  | Cubic Mtr @15°C |  | Tonne |  | Cubic Mtr | Vessel | 33 | 104 | 33 | 104 | [7 empty] | 0.9796
[9 empty] | 2 | Density | Vessel Temp.°F | 104 |  | Vessel Temp.°C | 40 |  |  |  |  | (60°F) | (15°C) | (60°F) |  | (60°F) | (60°F) | (60°F) | (60°F) | ( 15°C ) | (60°F) | ( 15°C ) |  | ( 15°C ) |  | ( 15°C ) |  | ( 15°C )
[11 empty] | Tab.4 Cub./Bbl | 0.15892 |  | Tab.52 Cub.m./Bbl | 0.15892 |  |  |  |  | 33 | 859.7 | 15.3 | 0.15892 | 33 | 0.13429 | 33 | 0.13645 | 859 | 33.14 | 859 | 0.15891 | 779 | 6.293 | 859 | 1.1656 | 859 | 0.8444
[11 empty] | Tab.11 LT/Bbl | 0.13429 |  | Tab.52 Bbls/Cub.m. | 6.293 |  |  |  |  | 33 | 859.7 | 33 | 0.15892 | 33 | 0.13429 | 33 | 0.13645 | 859.7 | 33.01 | 859.7 | 0.15892 | 859.7 | 6.293 | 859.7 | 1.1647 | 859.7 | 0.84503
[9 empty] | ASTM Tables |  | Tab.13 MT/Bbl | 0.13645 |  | Tab.56 Cub.m/MT | 1.1647 |  |  |  |  | 33.1 | 859.2 | 33.1 | 0.15892 | 33.1 | 0.13421 | 33.1 | 0.13637 | 860 | 32.95 | 860 | 0.15892 | 901 | 6.293 | 860 | 1.1643 | 860 | 0.8453 |  | Observed |  | ASTM Table 6B |  | Cor1 | Cor2 |  |  |  | Cor2 | Cor3 | VCF
Go to Up | [8 empty] | 1 | Tab. 6A |  |  |  | Tab.57 LT/Cub.m. | 0.84503 |  |  |  |  | PETROLEUM MEASUREMENT TABLES ASTM D 1250-80 Volume XI / XII | [18 empty] | API | T°F | API | T°F |  | API<37.0 | 37.0=< API <48.0 | 48.0=< API <52.0 | 52.0=< API <85.0 |  |  | 6B
[9 empty] | 1 | Tab. 6A | [9 empty] | ASTM Table 3 |  | ASTM Table 4 |  | ASTM Table 11 |  | ASTM Table 13 |  | ASTM Table 51 |  | ASTM Table 52 |  |  |  | ASTM Table 56 |  | ASTM Table 57 |  | Shore | 33 | 110 | 33 | 110 | 859.3325 | 0.00045498 | 0 | 0 | 0 | 0.00045498 | 1.0182 | 0.9771
[9 empty] | 2 | Tab. 6B | [9 empty] | API | Density | API | Cubic Mtrs @15°C | API | Long Tons | API | Tonnes | Density | API | Density | Cubic Mtrs @15°C | Density | Barrels @60°F | Density | Cubic Mtrs | Density | Long Tons | Vessel | 33 | 104 | 33 | 104 | 859.3325 | 0.00045498 | 0 | 0 | 0 | 0.00045498 | 1.016 | 0.9799
[9 empty] | 1 | Tab. 6A |  | API | Temp F | VCF |  | VCF |  |  |  | Gravity |  | Gravity | per | Gravity | per | Gravity | per |  | Gravity |  | per |  | per |  | per |  | per
[9 empty] | 2 | Tab. 6B |  |  |  | Tab. 6A |  | Tab. 6A | Tab. 6B | Tab.54A | Tab.54B |  |  |  | Barrel @60°F |  | Barrel |  | Barrel |  |  |  | Barrel @60°F |  | Cubic Mtr @15°C |  | Tonne |  | Cubic Mtr
[9 empty] | 3 | Tab.54A | Shore | 33 | 110 | 0.9768 |  | 0.9768 | 0.9771 | 0.9764 | 0.9767 | (60°F) | (15°C) | (60°F) |  | (60°F) | (60°F) | (60°F) | (60°F) | ( 15°C ) | (60°F) | ( 15°C ) |  | ( 15°C ) |  | ( 15°C ) |  | ( 15°C )
[9 empty] | 4 | Tab.54B | Vessel | 33 | 104 | 0.9796 |  | 0.9796 | 0.9799 | 0.9791 | 0.9794 | 0 | 1075.3 | 0 | 0.15893 | 0 | 0.16804 | 0 | 0.17074 | 650 |  | 654 | 0.15886 | 654 | 6.295 | 650 |  | 650 |  |  |  |  | ASTM Table 54A | [8 empty] | VCF
[20 empty] | 0.1 | 1074.5 | 15.2 | 0.15893 | 0.1 | 0.16792 | 0.1 | 0.17061 | 651 |  | 683 | 0.15886 | 697 | 6.295 | 651 |  | 651 |  |  | Density15°C | T°C | Density15°C | T°C | [7 empty] | 54A
[20 empty] | 0.2 | 1073.7 | 15.3 | 0.15892 | 0.2 | 0.16779 | 0.2 | 0.17048 | 652 |  | 684 | 0.15887 | 698 | 6.294 | 652 |  | 652 |  | Shore | 859.7 | 43.3 | 860 | 43.25 | [7 empty] | 0.9764
[9 empty] | 2 | Bbls @ 104°F | Bbls @ 110°F | Bbls @ 104°F | Bbls @ 60°F | M3 @ 43,3°C | M3 @ 40°C | M3 @ 15°C | M.T. | L.T. |  | 0.3 | 1072.9 | 33.1 | 0.15892 | 0.3 | 0.16766 | 0.3 | 0.17035 | 653 |  | 722 | 0.15887 | 778 | 6.294 | 653 |  | 653 |  | Vessel | 859.7 | 40 | 860 | 40 | [7 empty] | 0.9791
[9 empty] | 1 | Bbls @ 110°F |  | 195558.9681 | [7 empty] | 0.4 | 1072.1 | 33.2 | 0.15891 | 0.4 | 0.16753 | 0.4 | 0.17022 | 654 | 84.83 | 723 | 0.15888 | 779 | 6.293 | 654 | 1.5317 | 654 | 0.6426
[9 empty] | 2 | Bbls @ 104°F |  | 195000 | [7 empty] | 0.5 | 1071.3 | 45.5 | 0.15891 | 0.5 | 0.16741 | 0.5 | 0.17009 | 655 | 84.49 | 768 | 0.15888 | 901 | 6.293 | 655 | 1.5293 | 655 | 0.6436
[9 empty] | 3 | Bbls @ 60°F |  | 191022 | [7 empty] | 0.6 | 1070.5 | 45.6 | 0.1589 | 0.6 | 0.16728 | 0.6 | 0.16996 | 656 | 84.16 | 769 | 0.15889 | 902 | 6.292 | 656 | 1.527 | 656 | 0.6445
[9 empty] | 4 | M3 @ 43,3°C |  | 31091.3951 | [7 empty] | 0.7 | 1069.7 | 49.8 | 0.1589 | 0.7 | 0.16715 | 0.7 | 0.16983 | 657 | 83.84 | 779 | 0.15889 | 1074 | 6.292 | 657 | 1.5247 | 657 | 0.6455 |  | Observed |  | ASTM Table 54B |  | Cor1 |  |  |  | Cor1 | Cor2 |  | VCF
[9 empty] | 5 | M3 @ 40°C |  | 31002.5263 | [7 empty] | 0.8 | 1068.8 | 49.9 | 0.15889 | 0.8 | 0.16703 | 0.8 | 0.16971 | 658 | 83.51 | 780 | 0.1589 |  |  | 658 | 1.5224 | 658 | 0.6465 |  | Density15°C | T°C | Density15°C | T°C | D<770 | 770=< D <787.5 | 787.5=< D <838.5 | 838.5=< D <1075 |  |  |  | 54B
[9 empty] | 6 | M3 @ 15°C |  | 30357.2162 | [7 empty] | 0.9 | 1068 | 52.6 | 0.15889 | 0.9 | 0.1669 | 0.9 | 0.16958 | 659 | 83.18 | 798 | 0.1589 |  |  | 659 | 1.52 | 659 | 0.6475 | Shore | 859.7 | 43.3 | 860 | 43.25 | 0 | 0 | 0 | 0.00045451 | 0.00045451 | 50.85 |  | 0.9767
[9 empty] | 7 | M.T. |  | 26064.9519 | [7 empty] | 1 | 1067.2 | 52.7 | 0.15888 | 1 | 0.16677 | 1 | 0.16945 | 660 | 82.86 | 799 | 0.15891 |  |  | 660 | 1.5177 | 660 | 0.6485 | Vessel | 859.7 | 40 | 860 | 40 | 0 | 0 | 0 | 0.00045451 | 0.00045451 | 45 |  | 0.9794
[9 empty] | 8 | L.T. |  | 25652.3444 | [7 empty] | 1.1 | 1066.4 | 64.3 | 0.15888 | 1.1 | 0.16665 | 1.1 | 0.16932 | 661 | 82.53 | 859 | 0.15891 |  |  | 661 | 1.5154 | 661 | 0.6495
[20 empty] | 1.2 | 1065.6 | 64.4 | 0.15887 | 1.2 | 0.16652 | 1.2 | 0.16919 | 662 | 82.21 | 860 | 0.15892 |  |  | 662 | 1.5131 | 662 | 0.6504
[20 empty] | 1.3 | 1064.8 | 75.5 | 0.15887 | 1.3 | 0.1664 | 1.3 | 0.16907 | 663 | 81.88 | 964 | 0.15892 |  |  | 663 | 1.5108 | 663 | 0.6514
[20 empty] | 1.4 | 1064 | 75.6 | 0.15886 | 1.4 | 0.16627 | 1.4 | 0.16894 | 664 | 81.56 | 965 | 0.15893 |  |  | 664 | 1.5086 | 664 | 0.6524
[20 empty] | 1.5 | 1063.2 | 85 | 0.15886 | 1.5 | 0.16615 | 1.5 | 0.16881 | 665 | 81.24 | 1074 | 0.15893 |  |  | 665 | 1.5063 | 665 | 0.6534
[20 empty] | 1.6 | 1062.4 |  |  | 1.6 | 0.16602 | 1.6 | 0.16869 | 666 | 80.92 |  |  |  |  | 666 | 1.504 | 666 | 0.6544
[20 empty] | 1.7 | 1061.6 |  |  | 1.7 | 0.1659 | 1.7 | 0.16856 | 667 | 80.6 |  |  |  |  | 667 | 1.5018 | 667 | 0.6554
[20 empty] | 1.8 | 1060.8 |  |  | 1.8 | 0.16577 | 1.8 | 0.16843 | 668 | 80.29 |  |  |  |  | 668 | 1.4995 | 668 | 0.6563
[20 empty] | 1.9 | 1060 |  |  | 1.9 | 0.16565 | 1.9 | 0.16831 | 669 | 79.97 |  |  |  |  | 669 | 1.4973 | 669 | 0.6573
[20 empty] | 2 | 1059.2 |  |  | 2 | 0.16552 | 2 | 0.16818 | 670 | 79.65 |  |  |  |  | 670 | 1.495 | 670 | 0.6583
[20 empty] | 2.1 | 1058.5 |  |  | 2.1 | 0.1654 | 2.1 | 0.16805 | 671 | 79.34 |  |  |  |  | 671 | 1.4928 | 671 | 0.6593
[20 empty] | 2.2 | 1057.7 |  |  | 2.2 | 0.16527 | 2.2 | 0.16793 | 672 | 79.02 |  |  |  |  | 672 | 1.4906 | 672 | 0.6603
[20 empty] | 2.3 | 1056.9 |  |  | 2.3 | 0.16515 | 2.3 | 0.1678 | 673 | 78.71 |  |  |  |  | 673 | 1.4884 | 673 | 0.6613
[20 empty] | 2.4 | 1056.1 |  |  | 2.4 | 0.16503 | 2.4 | 0.16768 | 674 | 78.4 |  |  |  |  | 674 | 1.4861 | 674 | 0.6623
[20 empty] | 2.5 | 1055.3 |  |  | 2.5 | 0.1649 | 2.5 | 0.16755 | 675 | 78.09 |  |  |  |  | 675 | 1.4839 | 675 | 0.6632
[20 empty] | 2.6 | 1054.5 |  |  | 2.6 | 0.16478 | 2.6 | 0.16743 | 676 | 77.78 |  |  |  |  | 676 | 1.4817 | 676 | 0.6642
[20 empty] | 2.7 | 1053.7 |  |  | 2.7 | 0.16466 | 2.7 | 0.1673 | 677 | 77.47 |  |  |  |  | 677 | 1.4795 | 677 | 0.6652
[20 empty] | 2.8 | 1052.9 |  |  | 2.8 | 0.16454 | 2.8 | 0.16718 | 678 | 77.16 |  |  |  |  | 678 | 1.4774 | 678 | 0.6662
[20 empty] | 2.9 | 1052.2 |  |  | 2.9 | 0.16441 | 2.9 | 0.16705 | 679 | 76.85 |  |  |  |  | 679 | 1.4752 | 679 | 0.6672
[20 empty] | 3 | 1051.4 |  |  | 3 | 0.16429 | 3 | 0.16693 | 680 | 76.54 |  |  |  |  | 680 | 1.473 | 680 | 0.6682
[20 empty] | 3.1 | 1050.6 |  |  | 3.1 | 0.16417 | 3.1 | 0.1668 | 681 | 76.24 |  |  |  |  | 681 | 1.4708 | 681 | 0.6691
[20 empty] | 3.2 | 1049.8 |  |  | 3.2 | 0.16405 | 3.2 | 0.16668 | 682 | 75.93 |  |  |  |  | 682 | 1.4687 | 682 | 0.6701
[20 empty] | 3.3 | 1049 |  |  | 3.3 | 0.16392 | 3.3 | 0.16656 | 683 | 75.63 |  |  |  |  | 683 | 1.4665 | 683 | 0.6711
[20 empty] | 3.4 | 1048.3 |  |  | 3.4 | 0.1638 | 3.4 | 0.16643 | 684 | 75.33 |  |  |  |  | 684 | 1.4644 | 684 | 0.6721
[20 empty] | 3.5 | 1047.5 |  |  | 3.5 | 0.16368 | 3.5 | 0.16631 | 685 | 75.02 |  |  |  |  | 685 | 1.4622 | 685 | 0.6731
[20 empty] | 3.6 | 1046.7 |  |  | 3.6 | 0.16356 | 3.6 | 0.16618 | 686 | 74.72 |  |  |  |  | 686 | 1.4601 | 686 | 0.6741
[20 empty] | 3.7 | 1045.9 |  |  | 3.7 | 0.16344 | 3.7 | 0.16606 | 687 | 74.42 |  |  |  |  | 687 | 1.458 | 687 | 0.6751
[20 empty] | 3.8 | 1045.2 |  |  | 3.8 | 0.16332 | 3.8 | 0.16594 | 688 | 74.12 |  |  |  |  | 688 | 1.4559 | 688 | 0.676
[20 empty] | 3.9 | 1044.4 |  |  | 3.9 | 0.1632 | 3.9 | 0.16582 | 689 | 73.82 |  |  |  |  | 689 | 1.4537 | 689 | 0.677
[20 empty] | 4 | 1043.6 |  |  | 4 | 0.16308 | 4 | 0.16569 | 690 | 73.53 |  |  |  |  | 690 | 1.4516 | 690 | 0.678
[20 empty] | 4.1 | 1042.8 |  |  | 4.1 | 0.16296 | 4.1 | 0.16557 | 691 | 73.23 |  |  |  |  | 691 | 1.4495 | 691 | 0.679
[20 empty] | 4.2 | 1042.1 |  |  | 4.2 | 0.16284 | 4.2 | 0.16545 | 692 | 72.93 |  |  |  |  | 692 | 1.4474 | 692 | 0.68
[20 empty] | 4.3 | 1041.3 |  |  | 4.3 | 0.16272 | 4.3 | 0.16533 | 693 | 72.64 |  |  |  |  | 693 | 1.4453 | 693 | 0.681
[20 empty] | 4.4 | 1040.5 |  |  | 4.4 | 0.1626 | 4.4 | 0.16521 | 694 | 72.34 |  |  |  |  | 694 | 1.4432 | 694 | 0.6819
[20 empty] | 4.5 | 1039.8 |  |  | 4.5 | 0.16248 | 4.5 | 0.16508 | 695 | 72.05 |  |  |  |  | 695 | 1.4412 | 695 | 0.6829
[20 empty] | 4.6 | 1039 |  |  | 4.6 | 0.16236 | 4.6 | 0.16496 | 696 | 71.76 |  |  |  |  | 696 | 1.4391 | 696 | 0.6839
[20 empty] | 4.7 | 1038.3 |  |  | 4.7 | 0.16224 | 4.7 | 0.16484 | 697 | 71.46 |  |  |  |  | 697 | 1.437 | 697 | 0.6849
[20 empty] | 4.8 | 1037.5 |  |  | 4.8 | 0.16212 | 4.8 | 0.16472 | 698 | 71.17 |  |  |  |  | 698 | 1.435 | 698 | 0.6859
[20 empty] | 4.9 | 1036.7 |  |  | 4.9 | 0.162 | 4.9 | 0.1646 | 699 | 70.88 |  |  |  |  | 699 | 1.4329 | 699 | 0.6869
[20 empty] | 5 | 1036 |  |  | 5 | 0.16188 | 5 | 0.16448 | 700 | 70.59 |  |  |  |  | 700 | 1.4309 | 700 | 0.6878
[20 empty] | 5.1 | 1035.2 |  |  | 5.1 | 0.16176 | 5.1 | 0.16436 | 701 | 70.3 |  |  |  |  | 701 | 1.4288 | 701 | 0.6888
[20 empty] | 5.2 | 1034.5 |  |  | 5.2 | 0.16164 | 5.2 | 0.16424 | 702 | 70.02 |  |  |  |  | 702 | 1.4268 | 702 | 0.6898
[20 empty] | 5.3 | 1033.7 |  |  | 5.3 | 0.16153 | 5.3 | 0.16412 | 703 | 69.73 |  |  |  |  | 703 | 1.4247 | 703 | 0.6908
[20 empty] | 5.4 | 1033 |  |  | 5.4 | 0.16141 | 5.4 | 0.164 | 704 | 69.44 |  |  |  |  | 704 | 1.4227 | 704 | 0.6918
[20 empty] | 5.5 | 1032.2 |  |  | 5.5 | 0.16129 | 5.5 | 0.16388 | 705 | 69.16 |  |  |  |  | 705 | 1.4207 | 705 | 0.6928
[20 empty] | 5.6 | 1031.4 |  |  | 5.6 | 0.16117 | 5.6 | 0.16376 | 706 | 68.87 |  |  |  |  | 706 | 1.4187 | 706 | 0.6938
[20 empty] | 5.7 | 1030.7 |  |  | 5.7 | 0.16105 | 5.7 | 0.16364 | 707 | 68.59 |  |  |  |  | 707 | 1.4167 | 707 | 0.6947
[20 empty] | 5.8 | 1029.9 |  |  | 5.8 | 0.16094 | 5.8 | 0.16352 | 708 | 68.31 |  |  |  |  | 708 | 1.4147 | 708 | 0.6957
[20 empty] | 5.9 | 1029.2 |  |  | 5.9 | 0.16082 | 5.9 | 0.1634 | 709 | 68.02 |  |  |  |  | 709 | 1.4127 | 709 | 0.6967
[20 empty] | 6 | 1028.4 |  |  | 6 | 0.1607 | 6 | 0.16328 | 710 | 67.74 |  |  |  |  | 710 | 1.4107 | 710 | 0.6977
[20 empty] | 6.1 | 1027.7 |  |  | 6.1 | 0.16059 | 6.1 | 0.16316 | 711 | 67.46 |  |  |  |  | 711 | 1.4087 | 711 | 0.6987
[20 empty] | 6.2 | 1027 |  |  | 6.2 | 0.16047 | 6.2 | 0.16304 | 712 | 67.18 |  |  |  |  | 712 | 1.4067 | 712 | 0.6997
[20 empty] | 6.3 | 1026.2 |  |  | 6.3 | 0.16035 | 6.3 | 0.16293 | 713 | 66.9 |  |  |  |  | 713 | 1.4047 | 713 | 0.7006
[20 empty] | 6.4 | 1025.5 |  |  | 6.4 | 0.16024 | 6.4 | 0.16281 | 714 | 66.63 |  |  |  |  | 714 | 1.4027 | 714 | 0.7016
[20 empty] | 6.5 | 1024.7 |  |  | 6.5 | 0.16012 | 6.5 | 0.16269 | 715 | 66.35 |  |  |  |  | 715 | 1.4008 | 715 | 0.7026
[20 empty] | 6.6 | 1024 |  |  | 6.6 | 0.16 | 6.6 | 0.16257 | 716 | 66.07 |  |  |  |  | 716 | 1.3988 | 716 | 0.7036
[20 empty] | 6.7 | 1023.2 |  |  | 6.7 | 0.15989 | 6.7 | 0.16245 | 717 | 65.8 |  |  |  |  | 717 | 1.3969 | 717 | 0.7046
[20 empty] | 6.8 | 1022.5 |  |  | 6.8 | 0.15977 | 6.8 | 0.16234 | 718 | 65.52 |  |  |  |  | 718 | 1.3949 | 718 | 0.7056
[20 empty] | 6.9 | 1021.8 |  |  | 6.9 | 0.15966 | 6.9 | 0.16222 | 719 | 65.25 |  |  |  |  | 719 | 1.393 | 719 | 0.7066
[20 empty] | 7 | 1021 |  |  | 7 | 0.15954 | 7 | 0.1621 | 720 | 64.97 |  |  |  |  | 720 | 1.391 | 720 | 0.7075
[20 empty] | 7.1 | 1020.3 |  |  | 7.1 | 0.15943 | 7.1 | 0.16198 | 721 | 64.7 |  |  |  |  | 721 | 1.3891 | 721 | 0.7085
[20 empty] | 7.2 | 1019.6 |  |  | 7.2 | 0.15931 | 7.2 | 0.16187 | 722 | 64.43 |  |  |  |  | 722 | 1.3872 | 722 | 0.7095
[20 empty] | 7.3 | 1018.8 |  |  | 7.3 | 0.1592 | 7.3 | 0.16175 | 723 | 64.16 |  |  |  |  | 723 | 1.3853 | 723 | 0.7105
[20 empty] | 7.4 | 1018.1 |  |  | 7.4 | 0.15908 | 7.4 | 0.16163 | 724 | 63.89 |  |  |  |  | 724 | 1.3833 | 724 | 0.7115
[20 empty] | 7.5 | 1017.4 |  |  | 7.5 | 0.15897 | 7.5 | 0.16152 | 725 | 63.62 |  |  |  |  | 725 | 1.3814 | 725 | 0.7125
[20 empty] | 7.6 | 1016.6 |  |  | 7.6 | 0.15885 | 7.6 | 0.1614 | 726 | 63.35 |  |  |  |  | 726 | 1.3795 | 726 | 0.7134
[20 empty] | 7.7 | 1015.9 |  |  | 7.7 | 0.15874 | 7.7 | 0.16128 | 727 | 63.08 |  |  |  |  | 727 | 1.3776 | 727 | 0.7144
[20 empty] | 7.8 | 1015.2 |  |  | 7.8 | 0.15862 | 7.8 | 0.16117 | 728 | 62.81 |  |  |  |  | 728 | 1.3757 | 728 | 0.7154
[20 empty] | 7.9 | 1014.4 |  |  | 7.9 | 0.15851 | 7.9 | 0.16105 | 729 | 62.54 |  |  |  |  | 729 | 1.3738 | 729 | 0.7164
[20 empty] | 8 | 1013.7 |  |  | 8 | 0.1584 | 8 | 0.16094 | 730 | 62.28 |  |  |  |  | 730 | 1.3719 | 730 | 0.7174
[20 empty] | 8.1 | 1013 |  |  | 8.1 | 0.15828 | 8.1 | 0.16082 | 731 | 62.01 |  |  |  |  | 731 | 1.3701 | 731 | 0.7184
[20 empty] | 8.2 | 1012.3 |  |  | 8.2 | 0.15817 | 8.2 | 0.16071 | 732 | 61.75 |  |  |  |  | 732 | 1.3682 | 732 | 0.7193
[20 empty] | 8.3 | 1011.5 |  |  | 8.3 | 0.15806 | 8.3 | 0.16059 | 733 | 61.48 |  |  |  |  | 733 | 1.3663 | 733 | 0.7203
[20 empty] | 8.4 | 1010.8 |  |  | 8.4 | 0.15794 | 8.4 | 0.16048 | 734 | 61.22 |  |  |  |  | 734 | 1.3645 | 734 | 0.7213
[20 empty] | 8.5 | 1010.1 |  |  | 8.5 | 0.15783 | 8.5 | 0.16036 | 735 | 60.96 |  |  |  |  | 735 | 1.3626 | 735 | 0.7223
[20 empty] | 8.6 | 1009.4 |  |  | 8.6 | 0.15772 | 8.6 | 0.16025 | 736 | 60.7 |  |  |  |  | 736 | 1.3607 | 736 | 0.7233
[20 empty] | 8.7 | 1008.6 |  |  | 8.7 | 0.1576 | 8.7 | 0.16013 | 737 | 60.44 |  |  |  |  | 737 | 1.3589 | 737 | 0.7243
[20 empty] | 8.8 | 1007.9 |  |  | 8.8 | 0.15749 | 8.8 | 0.16002 | 738 | 60.18 |  |  |  |  | 738 | 1.3571 | 738 | 0.7253
[20 empty] | 8.9 | 1007.2 |  |  | 8.9 | 0.15738 | 8.9 | 0.1599 | 739 | 59.92 |  |  |  |  | 739 | 1.3552 | 739 | 0.7262
[20 empty] | 9 | 1006.5 |  |  | 9 | 0.15727 | 9 | 0.15979 | 740 | 59.66 |  |  |  |  | 740 | 1.3534 | 740 | 0.7272
[20 empty] | 9.1 | 1005.8 |  |  | 9.1 | 0.15715 | 9.1 | 0.15968 | 741 | 59.4 |  |  |  |  | 741 | 1.3515 | 741 | 0.7282
[20 empty] | 9.2 | 1005.1 |  |  | 9.2 | 0.15704 | 9.2 | 0.15956 | 742 | 59.14 |  |  |  |  | 742 | 1.3497 | 742 | 0.7292
[20 empty] | 9.3 | 1004.4 |  |  | 9.3 | 0.15693 | 9.3 | 0.15945 | 743 | 58.88 |  |  |  |  | 743 | 1.3479 | 743 | 0.7302
[20 empty] | 9.4 | 1003.6 |  |  | 9.4 | 0.15682 | 9.4 | 0.15934 | 744 | 58.63 |  |  |  |  | 744 | 1.3461 | 744 | 0.7312
[20 empty] | 9.5 | 1002.9 |  |  | 9.5 | 0.15671 | 9.5 | 0.15922 | 745 | 58.37 |  |  |  |  | 745 | 1.3443 | 745 | 0.7321
[20 empty] | 9.6 | 1002.2 |  |  | 9.6 | 0.1566 | 9.6 | 0.15911 | 746 | 58.12 |  |  |  |  | 746 | 1.3425 | 746 | 0.7331
[20 empty] | 9.7 | 1001.5 |  |  | 9.7 | 0.15649 | 9.7 | 0.159 | 747 | 57.86 |  |  |  |  | 747 | 1.3407 | 747 | 0.7341
[20 empty] | 9.8 | 1000.8 |  |  | 9.8 | 0.15638 | 9.8 | 0.15888 | 748 | 57.61 |  |  |  |  | 748 | 1.3389 | 748 | 0.7351
[20 empty] | 9.9 | 1000.1 |  |  | 9.9 | 0.15626 | 9.9 | 0.15877 | 749 | 57.36 |  |  |  |  | 749 | 1.3371 | 749 | 0.7361
[20 empty] | 10 | 999.4 |  |  | 10 | 0.15615 | 10 | 0.15866 | 750 | 57.11 |  |  |  |  | 750 | 1.3353 | 750 | 0.7371
[20 empty] | 10.1 | 998.7 |  |  | 10.1 | 0.15604 | 10.1 | 0.15855 | 751 | 56.85 |  |  |  |  | 751 | 1.3335 | 751 | 0.738
[20 empty] | 10.2 | 998 |  |  | 10.2 | 0.15593 | 10.2 | 0.15844 | 752 | 56.6 |  |  |  |  | 752 | 1.3317 | 752 | 0.739
[20 empty] | 10.3 | 997.3 |  |  | 10.3 | 0.15582 | 10.3 | 0.15832 | 753 | 56.35 |  |  |  |  | 753 | 1.33 | 753 | 0.74
[20 empty] | 10.4 | 996.6 |  |  | 10.4 | 0.15571 | 10.4 | 0.15821 | 754 | 56.1 |  |  |  |  | 754 | 1.3282 | 754 | 0.741
[20 empty] | 10.5 | 995.9 |  |  | 10.5 | 0.1556 | 10.5 | 0.1581 | 755 | 55.86 |  |  |  |  | 755 | 1.3264 | 755 | 0.742
[20 empty] | 10.6 | 995.2 |  |  | 10.6 | 0.15549 | 10.6 | 0.15799 | 756 | 55.61 |  |  |  |  | 756 | 1.3247 | 756 | 0.743
[20 empty] | 10.7 | 994.5 |  |  | 10.7 | 0.15538 | 10.7 | 0.15788 | 757 | 55.36 |  |  |  |  | 757 | 1.3229 | 757 | 0.744
[20 empty] | 10.8 | 993.8 |  |  | 10.8 | 0.15527 | 10.8 | 0.15777 | 758 | 55.11 |  |  |  |  | 758 | 1.3212 | 758 | 0.7449
[20 empty] | 10.9 | 993.1 |  |  | 10.9 | 0.15517 | 10.9 | 0.15766 | 759 | 54.87 |  |  |  |  | 759 | 1.3194 | 759 | 0.7459
[20 empty] | 11 | 992.4 |  |  | 11 | 0.15506 | 11 | 0.15754 | 760 | 54.62 |  |  |  |  | 760 | 1.3177 | 760 | 0.7469
[20 empty] | 11.1 | 991.7 |  |  | 11.1 | 0.15495 | 11.1 | 0.15743 | 761 | 54.38 |  |  |  |  | 761 | 1.316 | 761 | 0.7479
[20 empty] | 11.2 | 991 |  |  | 11.2 | 0.15484 | 11.2 | 0.15732 | 762 | 54.13 |  |  |  |  | 762 | 1.3142 | 762 | 0.7489
[20 empty] | 11.3 | 990.3 |  |  | 11.3 | 0.15473 | 11.3 | 0.15721 | 763 | 53.89 |  |  |  |  | 763 | 1.3125 | 763 | 0.7499
[20 empty] | 11.4 | 989.6 |  |  | 11.4 | 0.15462 | 11.4 | 0.1571 | 764 | 53.65 |  |  |  |  | 764 | 1.3108 | 764 | 0.7508
[20 empty] | 11.5 | 988.9 |  |  | 11.5 | 0.15451 | 11.5 | 0.15699 | 765 | 53.4 |  |  |  |  | 765 | 1.3091 | 765 | 0.7518
[20 empty] | 11.6 | 988.2 |  |  | 11.6 | 0.15441 | 11.6 | 0.15688 | 766 | 53.16 |  |  |  |  | 766 | 1.3074 | 766 | 0.7528
[20 empty] | 11.7 | 987.5 |  |  | 11.7 | 0.1543 | 11.7 | 0.15677 | 767 | 52.92 |  |  |  |  | 767 | 1.3057 | 767 | 0.7538
[20 empty] | 11.8 | 986.8 |  |  | 11.8 | 0.15419 | 11.8 | 0.15666 | 768 | 52.68 |  |  |  |  | 768 | 1.304 | 768 | 0.7548
[20 empty] | 11.9 | 986.2 |  |  | 11.9 | 0.15408 | 11.9 | 0.15655 | 769 | 52.44 |  |  |  |  | 769 | 1.3023 | 769 | 0.7558
[20 empty] | 12 | 985.5 |  |  | 12 | 0.15397 | 12 | 0.15645 | 770 | 52.2 |  |  |  |  | 770 | 1.3006 | 770 | 0.7568
[20 empty] | 12.1 | 984.8 |  |  | 12.1 | 0.15387 | 12.1 | 0.15634 | 771 | 51.96 |  |  |  |  | 771 | 1.2989 | 771 | 0.7577
[20 empty] | 12.2 | 984.1 |  |  | 12.2 | 0.15376 | 12.2 | 0.15623 | 772 | 51.72 |  |  |  |  | 772 | 1.2972 | 772 | 0.7587
[20 empty] | 12.3 | 983.4 |  |  | 12.3 | 0.15365 | 12.3 | 0.15612 | 773 | 51.49 |  |  |  |  | 773 | 1.2955 | 773 | 0.7597
[20 empty] | 12.4 | 982.7 |  |  | 12.4 | 0.15355 | 12.4 | 0.15601 | 774 | 51.25 |  |  |  |  | 774 | 1.2938 | 774 | 0.7607
[20 empty] | 12.5 | 982 |  |  | 12.5 | 0.15344 | 12.5 | 0.1559 | 775 | 51.01 |  |  |  |  | 775 | 1.2922 | 775 | 0.7617
[20 empty] | 12.6 | 981.4 |  |  | 12.6 | 0.15333 | 12.6 | 0.15579 | 776 | 50.78 |  |  |  |  | 776 | 1.2905 | 776 | 0.7627
[20 empty] | 12.7 | 980.7 |  |  | 12.7 | 0.15323 | 12.7 | 0.15569 | 777 | 50.54 |  |  |  |  | 777 | 1.2888 | 777 | 0.7636
[20 empty] | 12.8 | 980 |  |  | 12.8 | 0.15312 | 12.8 | 0.15558 | 778 | 50.3 |  |  |  |  | 778 | 1.2872 | 778 | 0.7646
[20 empty] | 12.9 | 979.3 |  |  | 12.9 | 0.15301 | 12.9 | 0.15547 | 779 | 50.07 |  |  |  |  | 779 | 1.2855 | 779 | 0.7656
[20 empty] | 13 | 978.6 |  |  | 13 | 0.15291 | 13 | 0.15536 | 780 | 49.84 |  |  |  |  | 780 | 1.2839 | 780 | 0.7666
[20 empty] | 13.1 | 978 |  |  | 13.1 | 0.1528 | 13.1 | 0.15525 | 781 | 49.6 |  |  |  |  | 781 | 1.2822 | 781 | 0.7676
[20 empty] | 13.2 | 977.3 |  |  | 13.2 | 0.1527 | 13.2 | 0.15515 | 782 | 49.37 |  |  |  |  | 782 | 1.2806 | 782 | 0.7686
[20 empty] | 13.3 | 976.6 |  |  | 13.3 | 0.15259 | 13.3 | 0.15504 | 783 | 49.14 |  |  |  |  | 783 | 1.2789 | 783 | 0.7695
[20 empty] | 13.4 | 975.9 |  |  | 13.4 | 0.15249 | 13.4 | 0.15493 | 784 | 48.91 |  |  |  |  | 784 | 1.2773 | 784 | 0.7705
[20 empty] | 13.5 | 975.3 |  |  | 13.5 | 0.15238 | 13.5 | 0.15483 | 785 | 48.68 |  |  |  |  | 785 | 1.2757 | 785 | 0.7715
[20 empty] | 13.6 | 974.6 |  |  | 13.6 | 0.15227 | 13.6 | 0.15472 | 786 | 48.45 |  |  |  |  | 786 | 1.2741 | 786 | 0.7725
[20 empty] | 13.7 | 973.9 |  |  | 13.7 | 0.15217 | 13.7 | 0.15461 | 787 | 48.22 |  |  |  |  | 787 | 1.2724 | 787 | 0.7735
[20 empty] | 13.8 | 973.3 |  |  | 13.8 | 0.15207 | 13.8 | 0.15451 | 788 | 47.99 |  |  |  |  | 788 | 1.2708 | 788 | 0.7745
[20 empty] | 13.9 | 972.6 |  |  | 13.9 | 0.15196 | 13.9 | 0.1544 | 789 | 47.76 |  |  |  |  | 789 | 1.2692 | 789 | 0.7755
[20 empty] | 14 | 971.9 |  |  | 14 | 0.15186 | 14 | 0.15429 | 790 | 47.53 |  |  |  |  | 790 | 1.2676 | 790 | 0.7764
[20 empty] | 14.1 | 971.3 |  |  | 14.1 | 0.15175 | 14.1 | 0.15419 | 791 | 47.31 |  |  |  |  | 791 | 1.266 | 791 | 0.7774
[20 empty] | 14.2 | 970.6 |  |  | 14.2 | 0.15165 | 14.2 | 0.15408 | 792 | 47.08 |  |  |  |  | 792 | 1.2644 | 792 | 0.7784
[20 empty] | 14.3 | 969.9 |  |  | 14.3 | 0.15154 | 14.3 | 0.15397 | 793 | 46.85 |  |  |  |  | 793 | 1.2628 | 793 | 0.7794
[20 empty] | 14.4 | 969.3 |  |  | 14.4 | 0.15144 | 14.4 | 0.15387 | 794 | 46.63 |  |  |  |  | 794 | 1.2612 | 794 | 0.7804
[20 empty] | 14.5 | 968.6 |  |  | 14.5 | 0.15134 | 14.5 | 0.15376 | 795 | 46.4 |  |  |  |  | 795 | 1.2596 | 795 | 0.7814
[20 empty] | 14.6 | 967.9 |  |  | 14.6 | 0.15123 | 14.6 | 0.15366 | 796 | 46.18 |  |  |  |  | 796 | 1.258 | 796 | 0.7823
[20 empty] | 14.7 | 967.3 |  |  | 14.7 | 0.15113 | 14.7 | 0.15355 | 797 | 45.96 |  |  |  |  | 797 | 1.2564 | 797 | 0.7833
[20 empty] | 14.8 | 966.6 |  |  | 14.8 | 0.15102 | 14.8 | 0.15345 | 798 | 45.74 |  |  |  |  | 798 | 1.2549 | 798 | 0.7843
[20 empty] | 14.9 | 966 |  |  | 14.9 | 0.15092 | 14.9 | 0.15334 | 799 | 45.51 |  |  |  |  | 799 | 1.2533 | 799 | 0.7853
[20 empty] | 15 | 965.3 |  |  | 15 | 0.15082 | 15 | 0.15324 | 800 | 45.29 |  |  |  |  | 800 | 1.2517 | 800 | 0.7863
[20 empty] | 15.1 | 964.6 |  |  | 15.1 | 0.15071 | 15.1 | 0.15313 | 801 | 45.07 |  |  |  |  | 801 | 1.2502 | 801 | 0.7873
[20 empty] | 15.2 | 964 |  |  | 15.2 | 0.15061 | 15.2 | 0.15303 | 802 | 44.85 |  |  |  |  | 802 | 1.2486 | 802 | 0.7883
[20 empty] | 15.3 | 963.3 |  |  | 15.3 | 0.15051 | 15.3 | 0.15292 | 803 | 44.63 |  |  |  |  | 803 | 1.247 | 803 | 0.7892
[20 empty] | 15.4 | 962.7 |  |  | 15.4 | 0.15041 | 15.4 | 0.15282 | 804 | 44.41 |  |  |  |  | 804 | 1.2455 | 804 | 0.7902
[20 empty] | 15.5 | 962 |  |  | 15.5 | 0.1503 | 15.5 | 0.15272 | 805 | 44.19 |  |  |  |  | 805 | 1.2439 | 805 | 0.7912
[20 empty] | 15.6 | 961.4 |  |  | 15.6 | 0.1502 | 15.6 | 0.15261 | 806 | 43.97 |  |  |  |  | 806 | 1.2424 | 806 | 0.7922
[20 empty] | 15.7 | 960.7 |  |  | 15.7 | 0.1501 | 15.7 | 0.15251 | 807 | 43.76 |  |  |  |  | 807 | 1.2408 | 807 | 0.7932
[20 empty] | 15.8 | 960.1 |  |  | 15.8 | 0.15 | 15.8 | 0.1524 | 808 | 43.54 |  |  |  |  | 808 | 1.2393 | 808 | 0.7942
[20 empty] | 15.9 | 959.4 |  |  | 15.9 | 0.1499 | 15.9 | 0.1523 | 809 | 43.32 |  |  |  |  | 809 | 1.2378 | 809 | 0.7951
[20 empty] | 16 | 958.8 |  |  | 16 | 0.14979 | 16 | 0.1522 | 810 | 43.11 |  |  |  |  | 810 | 1.2362 | 810 | 0.7961
[20 empty] | 16.1 | 958.1 |  |  | 16.1 | 0.14969 | 16.1 | 0.15209 | 811 | 42.89 |  |  |  |  | 811 | 1.2347 | 811 | 0.7971
[20 empty] | 16.2 | 957.5 |  |  | 16.2 | 0.14959 | 16.2 | 0.15199 | 812 | 42.68 |  |  |  |  | 812 | 1.2332 | 812 | 0.7981
[20 empty] | 16.3 | 956.8 |  |  | 16.3 | 0.14949 | 16.3 | 0.15189 | 813 | 42.46 |  |  |  |  | 813 | 1.2317 | 813 | 0.7991
[20 empty] | 16.4 | 956.2 |  |  | 16.4 | 0.14939 | 16.4 | 0.15179 | 814 | 42.25 |  |  |  |  | 814 | 1.2302 | 814 | 0.8001
[20 empty] | 16.5 | 955.5 |  |  | 16.5 | 0.14929 | 16.5 | 0.15168 | 815 | 42.03 |  |  |  |  | 815 | 1.2286 | 815 | 0.801
[20 empty] | 16.6 | 954.9 |  |  | 16.6 | 0.14919 | 16.6 | 0.15158 | 816 | 41.82 |  |  |  |  | 816 | 1.2271 | 816 | 0.802
[20 empty] | 16.7 | 954.2 |  |  | 16.7 | 0.14909 | 16.7 | 0.15148 | 817 | 41.61 |  |  |  |  | 817 | 1.2256 | 817 | 0.803
[20 empty] | 16.8 | 953.6 |  |  | 16.8 | 0.14899 | 16.8 | 0.15138 | 818 | 41.4 |  |  |  |  | 818 | 1.2241 | 818 | 0.804
[20 empty] | 16.9 | 952.9 |  |  | 16.9 | 0.14888 | 16.9 | 0.15127 | 819 | 41.19 |  |  |  |  | 819 | 1.2226 | 819 | 0.805
[20 empty] | 17 | 952.3 |  |  | 17 | 0.14878 | 17 | 0.15117 | 820 | 40.98 |  |  |  |  | 820 | 1.2211 | 820 | 0.806
[20 empty] | 17.1 | 951.7 |  |  | 17.1 | 0.14868 | 17.1 | 0.15107 | 821 | 40.76 |  |  |  |  | 821 | 1.2197 | 821 | 0.807
[20 empty] | 17.2 | 951 |  |  | 17.2 | 0.14858 | 17.2 | 0.15097 | 822 | 40.56 |  |  |  |  | 822 | 1.2182 | 822 | 0.8079
[20 empty] | 17.3 | 950.4 |  |  | 17.3 | 0.14848 | 17.3 | 0.15087 | 823 | 40.35 |  |  |  |  | 823 | 1.2167 | 823 | 0.8089
[20 empty] | 17.4 | 949.7 |  |  | 17.4 | 0.14838 | 17.4 | 0.15077 | 824 | 40.14 |  |  |  |  | 824 | 1.2152 | 824 | 0.8099
[20 empty] | 17.5 | 949.1 |  |  | 17.5 | 0.14828 | 17.5 | 0.15066 | 825 | 39.93 |  |  |  |  | 825 | 1.2137 | 825 | 0.8109
[20 empty] | 17.6 | 948.5 |  |  | 17.6 | 0.14818 | 17.6 | 0.15056 | 826 | 39.72 |  |  |  |  | 826 | 1.2123 | 826 | 0.8119
[20 empty] | 17.7 | 947.8 |  |  | 17.7 | 0.14809 | 17.7 | 0.15046 | 827 | 39.51 |  |  |  |  | 827 | 1.2108 | 827 | 0.8129
[20 empty] | 17.8 | 947.2 |  |  | 17.8 | 0.14799 | 17.8 | 0.15036 | 828 | 39.31 |  |  |  |  | 828 | 1.2093 | 828 | 0.8138
[20 empty] | 17.9 | 946.6 |  |  | 17.9 | 0.14789 | 17.9 | 0.15026 | 829 | 39.1 |  |  |  |  | 829 | 1.2079 | 829 | 0.8148
[20 empty] | 18 | 945.9 |  |  | 18 | 0.14779 | 18 | 0.15016 | 830 | 38.9 |  |  |  |  | 830 | 1.2064 | 830 | 0.8158
[20 empty] | 18.1 | 945.3 |  |  | 18.1 | 0.14769 | 18.1 | 0.15006 | 831 | 38.69 |  |  |  |  | 831 | 1.205 | 831 | 0.8168
[20 empty] | 18.2 | 944.7 |  |  | 18.2 | 0.14759 | 18.2 | 0.14996 | 832 | 38.49 |  |  |  |  | 832 | 1.2035 | 832 | 0.8178
[20 empty] | 18.3 | 944 |  |  | 18.3 | 0.14749 | 18.3 | 0.14986 | 833 | 38.28 |  |  |  |  | 833 | 1.2021 | 833 | 0.8188
[20 empty] | 18.4 | 943.4 |  |  | 18.4 | 0.14739 | 18.4 | 0.14976 | 834 | 38.08 |  |  |  |  | 834 | 1.2006 | 834 | 0.8198
[20 empty] | 18.5 | 942.8 |  |  | 18.5 | 0.14729 | 18.5 | 0.14966 | 835 | 37.87 |  |  |  |  | 835 | 1.1992 | 835 | 0.8207
[20 empty] | 18.6 | 942.2 |  |  | 18.6 | 0.1472 | 18.6 | 0.14956 | 836 | 37.67 |  |  |  |  | 836 | 1.1977 | 836 | 0.8217
[20 empty] | 18.7 | 941.5 |  |  | 18.7 | 0.1471 | 18.7 | 0.14946 | 837 | 37.47 |  |  |  |  | 837 | 1.1963 | 837 | 0.8227
[20 empty] | 18.8 | 940.9 |  |  | 18.8 | 0.147 | 18.8 | 0.14936 | 838 | 37.27 |  |  |  |  | 838 | 1.1949 | 838 | 0.8237
[20 empty] | 18.9 | 940.3 |  |  | 18.9 | 0.1469 | 18.9 | 0.14926 | 839 | 37.07 |  |  |  |  | 839 | 1.1935 | 839 | 0.8247
[20 empty] | 19 | 939.7 |  |  | 19 | 0.1468 | 19 | 0.14916 | 840 | 36.86 |  |  |  |  | 840 | 1.192 | 840 | 0.8257
[20 empty] | 19.1 | 939 |  |  | 19.1 | 0.14671 | 19.1 | 0.14906 | 841 | 36.66 |  |  |  |  | 841 | 1.1906 | 841 | 0.8266
[20 empty] | 19.2 | 938.4 |  |  | 19.2 | 0.14661 | 19.2 | 0.14896 | 842 | 36.46 |  |  |  |  | 842 | 1.1892 | 842 | 0.8276
[20 empty] | 19.3 | 937.8 |  |  | 19.3 | 0.14651 | 19.3 | 0.14886 | 843 | 36.27 |  |  |  |  | 843 | 1.1878 | 843 | 0.8286
[20 empty] | 19.4 | 937.2 |  |  | 19.4 | 0.14641 | 19.4 | 0.14876 | 844 | 36.07 |  |  |  |  | 844 | 1.1864 | 844 | 0.8296
[20 empty] | 19.5 | 936.5 |  |  | 19.5 | 0.14632 | 19.5 | 0.14867 | 845 | 35.87 |  |  |  |  | 845 | 1.185 | 845 | 0.8306
[20 empty] | 19.6 | 935.9 |  |  | 19.6 | 0.14622 | 19.6 | 0.14857 | 846 | 35.67 |  |  |  |  | 846 | 1.1836 | 846 | 0.8316
[20 empty] | 19.7 | 935.3 |  |  | 19.7 | 0.14612 | 19.7 | 0.14847 | 847 | 35.47 |  |  |  |  | 847 | 1.1822 | 847 | 0.8325
[20 empty] | 19.8 | 934.7 |  |  | 19.8 | 0.14603 | 19.8 | 0.14837 | 848 | 35.28 |  |  |  |  | 848 | 1.1808 | 848 | 0.8335
[20 empty] | 19.9 | 934.1 |  |  | 19.9 | 0.14593 | 19.9 | 0.14827 | 849 | 35.08 |  |  |  |  | 849 | 1.1794 | 849 | 0.8345
[20 empty] | 20 | 933.5 |  |  | 20 | 0.14583 | 20 | 0.14817 | 850 | 34.88 |  |  |  |  | 850 | 1.178 | 850 | 0.8355
[20 empty] | 20.1 | 932.8 |  |  | 20.1 | 0.14574 | 20.1 | 0.14808 | 851 | 34.69 |  |  |  |  | 851 | 1.1766 | 851 | 0.8365
[20 empty] | 20.2 | 932.2 |  |  | 20.2 | 0.14564 | 20.2 | 0.14798 | 852 | 34.49 |  |  |  |  | 852 | 1.1752 | 852 | 0.8375
[20 empty] | 20.3 | 931.6 |  |  | 20.3 | 0.14555 | 20.3 | 0.14788 | 853 | 34.3 |  |  |  |  | 853 | 1.1738 | 853 | 0.8385
[20 empty] | 20.4 | 931 |  |  | 20.4 | 0.14545 | 20.4 | 0.14778 | 854 | 34.1 |  |  |  |  | 854 | 1.1725 | 854 | 0.8394
[20 empty] | 20.5 | 930.4 |  |  | 20.5 | 0.14535 | 20.5 | 0.14769 | 855 | 33.91 |  |  |  |  | 855 | 1.1711 | 855 | 0.8404
[20 empty] | 20.6 | 929.8 |  |  | 20.6 | 0.14526 | 20.6 | 0.14759 | 856 | 33.72 |  |  |  |  | 856 | 1.1697 | 856 | 0.8414
[20 empty] | 20.7 | 929.2 |  |  | 20.7 | 0.14516 | 20.7 | 0.14749 | 857 | 33.52 |  |  |  |  | 857 | 1.1683 | 857 | 0.8424
[20 empty] | 20.8 | 928.6 |  |  | 20.8 | 0.14507 | 20.8 | 0.1474 | 858 | 33.33 |  |  |  |  | 858 | 1.167 | 858 | 0.8434
[20 empty] | 20.9 | 927.9 |  |  | 20.9 | 0.14497 | 20.9 | 0.1473 | 859 | 33.14 |  |  |  |  | 859 | 1.1656 | 859 | 0.8444
[20 empty] | 21 | 927.3 |  |  | 21 | 0.14488 | 21 | 0.1472 | 860 | 32.95 |  |  |  |  | 860 | 1.1643 | 860 | 0.8453
[20 empty] | 21.1 | 926.7 |  |  | 21.1 | 0.14478 | 21.1 | 0.1471 | 861 | 32.76 |  |  |  |  | 861 | 1.1629 | 861 | 0.8463
[20 empty] | 21.2 | 926.1 |  |  | 21.2 | 0.14469 | 21.2 | 0.14701 | 862 | 32.57 |  |  |  |  | 862 | 1.1616 | 862 | 0.8473
[20 empty] | 21.3 | 925.5 |  |  | 21.3 | 0.14459 | 21.3 | 0.14691 | 863 | 32.38 |  |  |  |  | 863 | 1.1602 | 863 | 0.8483
[20 empty] | 21.4 | 924.9 |  |  | 21.4 | 0.1445 | 21.4 | 0.14682 | 864 | 32.19 |  |  |  |  | 864 | 1.1589 | 864 | 0.8493
[20 empty] | 21.5 | 924.3 |  |  | 21.5 | 0.1444 | 21.5 | 0.14672 | 865 | 32 |  |  |  |  | 865 | 1.1575 | 865 | 0.8503
[20 empty] | 21.6 | 923.7 |  |  | 21.6 | 0.14431 | 21.6 | 0.14662 | 866 | 31.81 |  |  |  |  | 866 | 1.1562 | 866 | 0.8513
[20 empty] | 21.7 | 923.1 |  |  | 21.7 | 0.14421 | 21.7 | 0.14653 | 867 | 31.62 |  |  |  |  | 867 | 1.1549 | 867 | 0.8522
[20 empty] | 21.8 | 922.5 |  |  | 21.8 | 0.14412 | 21.8 | 0.14643 | 868 | 31.43 |  |  |  |  | 868 | 1.1535 | 868 | 0.8532
[20 empty] | 21.9 | 921.9 |  |  | 21.9 | 0.14403 | 21.9 | 0.14634 | 869 | 31.24 |  |  |  |  | 869 | 1.1522 | 869 | 0.8542
[20 empty] | 22 | 921.3 |  |  | 22 | 0.14393 | 22 | 0.14624 | 870 | 31.06 |  |  |  |  | 870 | 1.1509 | 870 | 0.8552
[20 empty] | 22.1 | 920.7 |  |  | 22.1 | 0.14384 | 22.1 | 0.14615 | 871 | 30.87 |  |  |  |  | 871 | 1.1495 | 871 | 0.8562
[20 empty] | 22.2 | 920.1 |  |  | 22.2 | 0.14374 | 22.2 | 0.14605 | 872 | 30.68 |  |  |  |  | 872 | 1.1482 | 872 | 0.8572
[20 empty] | 22.3 | 919.5 |  |  | 22.3 | 0.14365 | 22.3 | 0.14596 | 873 | 30.5 |  |  |  |  | 873 | 1.1469 | 873 | 0.8581
[20 empty] | 22.4 | 918.9 |  |  | 22.4 | 0.14356 | 22.4 | 0.14586 | 874 | 30.31 |  |  |  |  | 874 | 1.1456 | 874 | 0.8591
[20 empty] | 22.5 | 918.3 |  |  | 22.5 | 0.14346 | 22.5 | 0.14577 | 875 | 30.13 |  |  |  |  | 875 | 1.1443 | 875 | 0.8601
[20 empty] | 22.6 | 917.7 |  |  | 22.6 | 0.14337 | 22.6 | 0.14567 | 876 | 29.94 |  |  |  |  | 876 | 1.143 | 876 | 0.8611
[20 empty] | 22.7 | 917.1 |  |  | 22.7 | 0.14328 | 22.7 | 0.14558 | 877 | 29.76 |  |  |  |  | 877 | 1.1417 | 877 | 0.8621
[20 empty] | 22.8 | 916.5 |  |  | 22.8 | 0.14318 | 22.8 | 0.14548 | 878 | 29.57 |  |  |  |  | 878 | 1.1404 | 878 | 0.8631
[20 empty] | 22.9 | 915.9 |  |  | 22.9 | 0.14309 | 22.9 | 0.14539 | 879 | 29.39 |  |  |  |  | 879 | 1.1391 | 879 | 0.864
[20 empty] | 23 | 915.3 |  |  | 23 | 0.143 | 23 | 0.14529 | 880 | 29.21 |  |  |  |  | 880 | 1.1378 | 880 | 0.865
[20 empty] | 23.1 | 914.7 |  |  | 23.1 | 0.14291 | 23.1 | 0.1452 | 881 | 29.02 |  |  |  |  | 881 | 1.1365 | 881 | 0.866
[20 empty] | 23.2 | 914.2 |  |  | 23.2 | 0.14281 | 23.2 | 0.14511 | 882 | 28.84 |  |  |  |  | 882 | 1.1352 | 882 | 0.867
[20 empty] | 23.3 | 913.6 |  |  | 23.3 | 0.14272 | 23.3 | 0.14501 | 883 | 28.66 |  |  |  |  | 883 | 1.1339 | 883 | 0.868
[20 empty] | 23.4 | 913 |  |  | 23.4 | 0.14263 | 23.4 | 0.14492 | 884 | 28.48 |  |  |  |  | 884 | 1.1326 | 884 | 0.869
[20 empty] | 23.5 | 912.4 |  |  | 23.5 | 0.14254 | 23.5 | 0.14482 | 885 | 28.3 |  |  |  |  | 885 | 1.1313 | 885 | 0.87
[20 empty] | 23.6 | 911.8 |  |  | 23.6 | 0.14244 | 23.6 | 0.14473 | 886 | 28.12 |  |  |  |  | 886 | 1.1301 | 886 | 0.8709
[20 empty] | 23.7 | 911.2 |  |  | 23.7 | 0.14235 | 23.7 | 0.14464 | 887 | 27.94 |  |  |  |  | 887 | 1.1288 | 887 | 0.8719
[20 empty] | 23.8 | 910.6 |  |  | 23.8 | 0.14226 | 23.8 | 0.14454 | 888 | 27.76 |  |  |  |  | 888 | 1.1275 | 888 | 0.8729
[20 empty] | 23.9 | 910 |  |  | 23.9 | 0.14217 | 23.9 | 0.14445 | 889 | 27.58 |  |  |  |  | 889 | 1.1262 | 889 | 0.8739
[20 empty] | 24 | 909.5 |  |  | 24 | 0.14208 | 24 | 0.14436 | 890 | 27.4 |  |  |  |  | 890 | 1.125 | 890 | 0.8749
[20 empty] | 24.1 | 908.9 |  |  | 24.1 | 0.14199 | 24.1 | 0.14426 | 891 | 27.22 |  |  |  |  | 891 | 1.1237 | 891 | 0.8759
[20 empty] | 24.2 | 908.3 |  |  | 24.2 | 0.1419 | 24.2 | 0.14417 | 892 | 27.04 |  |  |  |  | 892 | 1.1224 | 892 | 0.8768
[20 empty] | 24.3 | 907.7 |  |  | 24.3 | 0.1418 | 24.3 | 0.14408 | 893 | 26.87 |  |  |  |  | 893 | 1.1212 | 893 | 0.8778
[20 empty] | 24.4 | 907.1 |  |  | 24.4 | 0.14171 | 24.4 | 0.14399 | 894 | 26.69 |  |  |  |  | 894 | 1.1199 | 894 | 0.8788
[20 empty] | 24.5 | 906.5 |  |  | 24.5 | 0.14162 | 24.5 | 0.14389 | 895 | 26.51 |  |  |  |  | 895 | 1.1187 | 895 | 0.8798
[20 empty] | 24.6 | 906 |  |  | 24.6 | 0.14153 | 24.6 | 0.1438 | 896 | 26.34 |  |  |  |  | 896 | 1.1174 | 896 | 0.8808
[20 empty] | 24.7 | 905.4 |  |  | 24.7 | 0.14144 | 24.7 | 0.14371 | 897 | 26.16 |  |  |  |  | 897 | 1.1162 | 897 | 0.8818
[20 empty] | 24.8 | 904.8 |  |  | 24.8 | 0.14135 | 24.8 | 0.14362 | 898 | 25.98 |  |  |  |  | 898 | 1.1149 | 898 | 0.8827
[20 empty] | 24.9 | 904.2 |  |  | 24.9 | 0.14126 | 24.9 | 0.14353 | 899 | 25.81 |  |  |  |  | 899 | 1.1137 | 899 | 0.8837
[20 empty] | 25 | 903.6 |  |  | 25 | 0.14117 | 25 | 0.14343 | 900 | 25.63 |  |  |  |  | 900 | 1.1125 | 900 | 0.8847
[20 empty] | 25.1 | 903.1 |  |  | 25.1 | 0.14108 | 25.1 | 0.14334 | 901 | 25.46 |  |  |  |  | 901 | 1.1112 | 901 | 0.8857
[20 empty] | 25.2 | 902.5 |  |  | 25.2 | 0.14099 | 25.2 | 0.14325 | 902 | 25.29 |  |  |  |  | 902 | 1.11 | 902 | 0.8867
[20 empty] | 25.3 | 901.9 |  |  | 25.3 | 0.1409 | 25.3 | 0.14316 | 903 | 25.11 |  |  |  |  | 903 | 1.1088 | 903 | 0.8877
[20 empty] | 25.4 | 901.3 |  |  | 25.4 | 0.14081 | 25.4 | 0.14307 | 904 | 24.94 |  |  |  |  | 904 | 1.1075 | 904 | 0.8887
[20 empty] | 25.5 | 900.8 |  |  | 25.5 | 0.14072 | 25.5 | 0.14298 | 905 | 24.77 |  |  |  |  | 905 | 1.1063 | 905 | 0.8896
[20 empty] | 25.6 | 900.2 |  |  | 25.6 | 0.14063 | 25.6 | 0.14289 | 906 | 24.59 |  |  |  |  | 906 | 1.1051 | 906 | 0.8906
[20 empty] | 25.7 | 899.6 |  |  | 25.7 | 0.14054 | 25.7 | 0.14279 | 907 | 24.42 |  |  |  |  | 907 | 1.1039 | 907 | 0.8916
[20 empty] | 25.8 | 899.1 |  |  | 25.8 | 0.14045 | 25.8 | 0.1427 | 908 | 24.25 |  |  |  |  | 908 | 1.1026 | 908 | 0.8926
[20 empty] | 25.9 | 898.5 |  |  | 25.9 | 0.14036 | 25.9 | 0.14261 | 909 | 24.08 |  |  |  |  | 909 | 1.1014 | 909 | 0.8936
[20 empty] | 26 | 897.9 |  |  | 26 | 0.14027 | 26 | 0.14252 | 910 | 23.91 |  |  |  |  | 910 | 1.1002 | 910 | 0.8946
[20 empty] | 26.1 | 897.3 |  |  | 26.1 | 0.14018 | 26.1 | 0.14243 | 911 | 23.74 |  |  |  |  | 911 | 1.099 | 911 | 0.8955
[20 empty] | 26.2 | 896.8 |  |  | 26.2 | 0.14009 | 26.2 | 0.14234 | 912 | 23.57 |  |  |  |  | 912 | 1.0978 | 912 | 0.8965
[20 empty] | 26.3 | 896.2 |  |  | 26.3 | 0.14 | 26.3 | 0.14225 | 913 | 23.4 |  |  |  |  | 913 | 1.0966 | 913 | 0.8975
[20 empty] | 26.4 | 895.6 |  |  | 26.4 | 0.13992 | 26.4 | 0.14216 | 914 | 23.23 |  |  |  |  | 914 | 1.0954 | 914 | 0.8985
[20 empty] | 26.5 | 895.1 |  |  | 26.5 | 0.13983 | 26.5 | 0.14207 | 915 | 23.06 |  |  |  |  | 915 | 1.0942 | 915 | 0.8995
[20 empty] | 26.6 | 894.5 |  |  | 26.6 | 0.13974 | 26.6 | 0.14198 | 916 | 22.89 |  |  |  |  | 916 | 1.093 | 916 | 0.9005
[20 empty] | 26.7 | 893.9 |  |  | 26.7 | 0.13965 | 26.7 | 0.14189 | 917 | 22.72 |  |  |  |  | 917 | 1.0918 | 917 | 0.9015
[20 empty] | 26.8 | 893.4 |  |  | 26.8 | 0.13956 | 26.8 | 0.1418 | 918 | 22.55 |  |  |  |  | 918 | 1.0906 | 918 | 0.9024
[20 empty] | 26.9 | 892.8 |  |  | 26.9 | 0.13947 | 26.9 | 0.14171 | 919 | 22.38 |  |  |  |  | 919 | 1.0894 | 919 | 0.9034
[20 empty] | 27 | 892.2 |  |  | 27 | 0.13939 | 27 | 0.14162 | 920 | 22.22 |  |  |  |  | 920 | 1.0882 | 920 | 0.9044
[20 empty] | 27.1 | 891.7 |  |  | 27.1 | 0.1393 | 27.1 | 0.14153 | 921 | 22.05 |  |  |  |  | 921 | 1.0871 | 921 | 0.9054
[20 empty] | 27.2 | 891.1 |  |  | 27.2 | 0.13921 | 27.2 | 0.14144 | 922 | 21.88 |  |  |  |  | 922 | 1.0859 | 922 | 0.9064
[20 empty] | 27.3 | 890.6 |  |  | 27.3 | 0.13912 | 27.3 | 0.14135 | 923 | 21.72 |  |  |  |  | 923 | 1.0847 | 923 | 0.9074
[20 empty] | 27.4 | 890 |  |  | 27.4 | 0.13903 | 27.4 | 0.14126 | 924 | 21.55 |  |  |  |  | 924 | 1.0835 | 924 | 0.9083
[20 empty] | 27.5 | 889.4 |  |  | 27.5 | 0.13895 | 27.5 | 0.14118 | 925 | 21.39 |  |  |  |  | 925 | 1.0823 | 925 | 0.9093
[20 empty] | 27.6 | 888.9 |  |  | 27.6 | 0.13886 | 27.6 | 0.14109 | 926 | 21.22 |  |  |  |  | 926 | 1.0812 | 926 | 0.9103
[20 empty] | 27.7 | 888.3 |  |  | 27.7 | 0.13877 | 27.7 | 0.141 | 927 | 21.06 |  |  |  |  | 927 | 1.08 | 927 | 0.9113
[20 empty] | 27.8 | 887.8 |  |  | 27.8 | 0.13868 | 27.8 | 0.14091 | 928 | 20.89 |  |  |  |  | 928 | 1.0788 | 928 | 0.9123
[20 empty] | 27.9 | 887.2 |  |  | 27.9 | 0.1386 | 27.9 | 0.14082 | 929 | 20.73 |  |  |  |  | 929 | 1.0777 | 929 | 0.9133
[20 empty] | 28 | 886.7 |  |  | 28 | 0.13851 | 28 | 0.14073 | 930 | 20.56 |  |  |  |  | 930 | 1.0765 | 930 | 0.9142
[20 empty] | 28.1 | 886.1 |  |  | 28.1 | 0.13842 | 28.1 | 0.14064 | 931 | 20.4 |  |  |  |  | 931 | 1.0754 | 931 | 0.9152
[20 empty] | 28.2 | 885.5 |  |  | 28.2 | 0.13834 | 28.2 | 0.14056 | 932 | 20.24 |  |  |  |  | 932 | 1.0742 | 932 | 0.9162
[20 empty] | 28.3 | 885 |  |  | 28.3 | 0.13825 | 28.3 | 0.14047 | 933 | 20.07 |  |  |  |  | 933 | 1.0731 | 933 | 0.9172
[20 empty] | 28.4 | 884.4 |  |  | 28.4 | 0.13816 | 28.4 | 0.14038 | 934 | 19.91 |  |  |  |  | 934 | 1.0719 | 934 | 0.9182
[20 empty] | 28.5 | 883.9 |  |  | 28.5 | 0.13808 | 28.5 | 0.14029 | 935 | 19.75 |  |  |  |  | 935 | 1.0708 | 935 | 0.9192
[20 empty] | 28.6 | 883.3 |  |  | 28.6 | 0.13799 | 28.6 | 0.1402 | 936 | 19.59 |  |  |  |  | 936 | 1.0696 | 936 | 0.9202
[20 empty] | 28.7 | 882.8 |  |  | 28.7 | 0.1379 | 28.7 | 0.14012 | 937 | 19.43 |  |  |  |  | 937 | 1.0685 | 937 | 0.9211
[20 empty] | 28.8 | 882.2 |  |  | 28.8 | 0.13782 | 28.8 | 0.14003 | 938 | 19.27 |  |  |  |  | 938 | 1.0673 | 938 | 0.9221
[20 empty] | 28.9 | 881.7 |  |  | 28.9 | 0.13773 | 28.9 | 0.13994 | 939 | 19.1 |  |  |  |  | 939 | 1.0662 | 939 | 0.9231
[20 empty] | 29 | 881.1 |  |  | 29 | 0.13765 | 29 | 0.13985 | 940 | 18.94 |  |  |  |  | 940 | 1.0651 | 940 | 0.9241
[20 empty] | 29.1 | 880.6 |  |  | 29.1 | 0.13756 | 29.1 | 0.13977 | 941 | 18.78 |  |  |  |  | 941 | 1.0639 | 941 | 0.9251
[20 empty] | 29.2 | 880 |  |  | 29.2 | 0.13747 | 29.2 | 0.13968 | 942 | 18.62 |  |  |  |  | 942 | 1.0628 | 942 | 0.9261
[20 empty] | 29.3 | 879.5 |  |  | 29.3 | 0.13739 | 29.3 | 0.13959 | 943 | 18.47 |  |  |  |  | 943 | 1.0617 | 943 | 0.927
[20 empty] | 29.4 | 878.9 |  |  | 29.4 | 0.1373 | 29.4 | 0.13951 | 944 | 18.31 |  |  |  |  | 944 | 1.0605 | 944 | 0.928
[20 empty] | 29.5 | 878.4 |  |  | 29.5 | 0.13722 | 29.5 | 0.13942 | 945 | 18.15 |  |  |  |  | 945 | 1.0594 | 945 | 0.929
[20 empty] | 29.6 | 877.9 |  |  | 29.6 | 0.13713 | 29.6 | 0.13933 | 946 | 17.99 |  |  |  |  | 946 | 1.0583 | 946 | 0.93
[20 empty] | 29.7 | 877.3 |  |  | 29.7 | 0.13705 | 29.7 | 0.13925 | 947 | 17.83 |  |  |  |  | 947 | 1.0572 | 947 | 0.931
[20 empty] | 29.8 | 876.8 |  |  | 29.8 | 0.13696 | 29.8 | 0.13916 | 948 | 17.67 |  |  |  |  | 948 | 1.0561 | 948 | 0.932
[20 empty] | 29.9 | 876.2 |  |  | 29.9 | 0.13688 | 29.9 | 0.13907 | 949 | 17.52 |  |  |  |  | 949 | 1.0549 | 949 | 0.933
[20 empty] | 30 | 875.7 |  |  | 30 | 0.13679 | 30 | 0.13899 | 950 | 17.36 |  |  |  |  | 950 | 1.0538 | 950 | 0.9339
[20 empty] | 30.1 | 875.1 |  |  | 30.1 | 0.13671 | 30.1 | 0.1389 | 951 | 17.2 |  |  |  |  | 951 | 1.0527 | 951 | 0.9349
[20 empty] | 30.2 | 874.6 |  |  | 30.2 | 0.13662 | 30.2 | 0.13882 | 952 | 17.05 |  |  |  |  | 952 | 1.0516 | 952 | 0.9359
[20 empty] | 30.3 | 874.1 |  |  | 30.3 | 0.13654 | 30.3 | 0.13873 | 953 | 16.89 |  |  |  |  | 953 | 1.0505 | 953 | 0.9369
[20 empty] | 30.4 | 873.5 |  |  | 30.4 | 0.13645 | 30.4 | 0.13864 | 954 | 16.74 |  |  |  |  | 954 | 1.0494 | 954 | 0.9379
[20 empty] | 30.5 | 873 |  |  | 30.5 | 0.13637 | 30.5 | 0.13856 | 955 | 16.58 |  |  |  |  | 955 | 1.0483 | 955 | 0.9389
[20 empty] | 30.6 | 872.4 |  |  | 30.6 | 0.13629 | 30.6 | 0.13847 | 956 | 16.42 |  |  |  |  | 956 | 1.0472 | 956 | 0.9398
[20 empty] | 30.7 | 871.9 |  |  | 30.7 | 0.1362 | 30.7 | 0.13839 | 957 | 16.27 |  |  |  |  | 957 | 1.0461 | 957 | 0.9408
[20 empty] | 30.8 | 871.4 |  |  | 30.8 | 0.13612 | 30.8 | 0.1383 | 958 | 16.12 |  |  |  |  | 958 | 1.045 | 958 | 0.9418
[20 empty] | 30.9 | 870.8 |  |  | 30.9 | 0.13603 | 30.9 | 0.13822 | 959 | 15.96 |  |  |  |  | 959 | 1.0439 | 959 | 0.9428
[20 empty] | 31 | 870.3 |  |  | 31 | 0.13595 | 31 | 0.13813 | 960 | 15.81 |  |  |  |  | 960 | 1.0428 | 960 | 0.9438
[20 empty] | 31.1 | 869.8 |  |  | 31.1 | 0.13587 | 31.1 | 0.13805 | 961 | 15.65 |  |  |  |  | 961 | 1.0417 | 961 | 0.9448
[20 empty] | 31.2 | 869.2 |  |  | 31.2 | 0.13578 | 31.2 | 0.13796 | 962 | 15.5 |  |  |  |  | 962 | 1.0407 | 962 | 0.9457
[20 empty] | 31.3 | 868.7 |  |  | 31.3 | 0.1357 | 31.3 | 0.13788 | 963 | 15.35 |  |  |  |  | 963 | 1.0396 | 963 | 0.9467
[20 empty] | 31.4 | 868.2 |  |  | 31.4 | 0.13562 | 31.4 | 0.13779 | 964 | 15.2 |  |  |  |  | 964 | 1.0385 | 964 | 0.9477
[20 empty] | 31.5 | 867.6 |  |  | 31.5 | 0.13553 | 31.5 | 0.13771 | 965 | 15.04 |  |  |  |  | 965 | 1.0374 | 965 | 0.9487
[20 empty] | 31.6 | 867.1 |  |  | 31.6 | 0.13545 | 31.6 | 0.13762 | 966 | 14.89 |  |  |  |  | 966 | 1.0363 | 966 | 0.9497
[20 empty] | 31.7 | 866.6 |  |  | 31.7 | 0.13537 | 31.7 | 0.13754 | 967 | 14.74 |  |  |  |  | 967 | 1.0353 | 967 | 0.9507
[20 empty] | 31.8 | 866 |  |  | 31.8 | 0.13528 | 31.8 | 0.13745 | 968 | 14.59 |  |  |  |  | 968 | 1.0342 | 968 | 0.9517
[20 empty] | 31.9 | 865.5 |  |  | 31.9 | 0.1352 | 31.9 | 0.13737 | 969 | 14.44 |  |  |  |  | 969 | 1.0331 | 969 | 0.9526
[20 empty] | 32 | 865 |  |  | 32 | 0.13512 | 32 | 0.13728 | 970 | 14.29 |  |  |  |  | 970 | 1.0321 | 970 | 0.9536
[20 empty] | 32.1 | 864.5 |  |  | 32.1 | 0.13503 | 32.1 | 0.1372 | 971 | 14.14 |  |  |  |  | 971 | 1.031 | 971 | 0.9546
[20 empty] | 32.2 | 863.9 |  |  | 32.2 | 0.13495 | 32.2 | 0.13712 | 972 | 13.99 |  |  |  |  | 972 | 1.0299 | 972 | 0.9556
[20 empty] | 32.3 | 863.4 |  |  | 32.3 | 0.13487 | 32.3 | 0.13703 | 973 | 13.84 |  |  |  |  | 973 | 1.0289 | 973 | 0.9566
[20 empty] | 32.4 | 862.9 |  |  | 32.4 | 0.13479 | 32.4 | 0.13695 | 974 | 13.69 |  |  |  |  | 974 | 1.0278 | 974 | 0.9576
[20 empty] | 32.5 | 862.3 |  |  | 32.5 | 0.1347 | 32.5 | 0.13687 | 975 | 13.54 |  |  |  |  | 975 | 1.0268 | 975 | 0.9585
[20 empty] | 32.6 | 861.8 |  |  | 32.6 | 0.13462 | 32.6 | 0.13678 | 976 | 13.39 |  |  |  |  | 976 | 1.0257 | 976 | 0.9595
[20 empty] | 32.7 | 861.3 |  |  | 32.7 | 0.13454 | 32.7 | 0.1367 | 977 | 13.24 |  |  |  |  | 977 | 1.0247 | 977 | 0.9605
[20 empty] | 32.8 | 860.8 |  |  | 32.8 | 0.13446 | 32.8 | 0.13662 | 978 | 13.1 |  |  |  |  | 978 | 1.0236 | 978 | 0.9615
[20 empty] | 32.9 | 860.2 |  |  | 32.9 | 0.13438 | 32.9 | 0.13653 | 979 | 12.95 |  |  |  |  | 979 | 1.0226 | 979 | 0.9625
[20 empty] | 33 | 859.7 |  |  | 33 | 0.13429 | 33 | 0.13645 | 980 | 12.8 |  |  |  |  | 980 | 1.0215 | 980 | 0.9635
[20 empty] | 33.1 | 859.2 |  |  | 33.1 | 0.13421 | 33.1 | 0.13637 | 981 | 12.65 |  |  |  |  | 981 | 1.0205 | 981 | 0.9645
[20 empty] | 33.2 | 858.7 |  |  | 33.2 | 0.13413 | 33.2 | 0.13628 | 982 | 12.51 |  |  |  |  | 982 | 1.0194 | 982 | 0.9654
[20 empty] | 33.3 | 858.2 |  |  | 33.3 | 0.13405 | 33.3 | 0.1362 | 983 | 12.36 |  |  |  |  | 983 | 1.0184 | 983 | 0.9664
[20 empty] | 33.4 | 857.6 |  |  | 33.4 | 0.13397 | 33.4 | 0.13612 | 984 | 12.21 |  |  |  |  | 984 | 1.0174 | 984 | 0.9674
[20 empty] | 33.5 | 857.1 |  |  | 33.5 | 0.13389 | 33.5 | 0.13604 | 985 | 12.07 |  |  |  |  | 985 | 1.0163 | 985 | 0.9684
[20 empty] | 33.6 | 856.6 |  |  | 33.6 | 0.13381 | 33.6 | 0.13595 | 986 | 11.92 |  |  |  |  | 986 | 1.0153 | 986 | 0.9694
[20 empty] | 33.7 | 856.1 |  |  | 33.7 | 0.13372 | 33.7 | 0.13587 | 987 | 11.78 |  |  |  |  | 987 | 1.0143 | 987 | 0.9704
[20 empty] | 33.8 | 855.6 |  |  | 33.8 | 0.13364 | 33.8 | 0.13579 | 988 | 11.63 |  |  |  |  | 988 | 1.0132 | 988 | 0.9713
[20 empty] | 33.9 | 855 |  |  | 33.9 | 0.13356 | 33.9 | 0.13571 | 989 | 11.49 |  |  |  |  | 989 | 1.0122 | 989 | 0.9723
[20 empty] | 34 | 854.5 |  |  | 34 | 0.13348 | 34 | 0.13562 | 990 | 11.34 |  |  |  |  | 990 | 1.0112 | 990 | 0.9733
[20 empty] | 34.1 | 854 |  |  | 34.1 | 0.1334 | 34.1 | 0.13554 | 991 | 11.2 |  |  |  |  | 991 | 1.0102 | 991 | 0.9743
[20 empty] | 34.2 | 853.5 |  |  | 34.2 | 0.13332 | 34.2 | 0.13546 | 992 | 11.05 |  |  |  |  | 992 | 1.0092 | 992 | 0.9753
[20 empty] | 34.3 | 853 |  |  | 34.3 | 0.13324 | 34.3 | 0.13538 | 993 | 10.91 |  |  |  |  | 993 | 1.0081 | 993 | 0.9763
[20 empty] | 34.4 | 852.5 |  |  | 34.4 | 0.13316 | 34.4 | 0.1353 | 994 | 10.77 |  |  |  |  | 994 | 1.0071 | 994 | 0.9772
[20 empty] | 34.5 | 852 |  |  | 34.5 | 0.13308 | 34.5 | 0.13521 | 995 | 10.62 |  |  |  |  | 995 | 1.0061 | 995 | 0.9782
[20 empty] | 34.6 | 851.4 |  |  | 34.6 | 0.133 | 34.6 | 0.13513 | 996 | 10.48 |  |  |  |  | 996 | 1.0051 | 996 | 0.9792
[20 empty] | 34.7 | 850.9 |  |  | 34.7 | 0.13292 | 34.7 | 0.13505 | 997 | 10.34 |  |  |  |  | 997 | 1.0041 | 997 | 0.9802
[20 empty] | 34.8 | 850.4 |  |  | 34.8 | 0.13284 | 34.8 | 0.13497 | 998 | 10.2 |  |  |  |  | 998 | 1.0031 | 998 | 0.9812
[20 empty] | 34.9 | 849.9 |  |  | 34.9 | 0.13276 | 34.9 | 0.13489 | 999 | 10.05 |  |  |  |  | 999 | 1.0021 | 999 | 0.9822
[20 empty] | 35 | 849.4 |  |  | 35 | 0.13268 | 35 | 0.13481 | 1000 | 9.91 |  |  |  |  | 1000 | 1.0011 | 1000 | 0.9832
[20 empty] | 35.1 | 848.9 |  |  | 35.1 | 0.1326 | 35.1 | 0.13473 | 1001 | 9.77 |  |  |  |  | 1001 | 1.0001 | 1001 | 0.9841
[20 empty] | 35.2 | 848.4 |  |  | 35.2 | 0.13252 | 35.2 | 0.13465 | 1002 | 9.63 |  |  |  |  | 1002 | 0.9991 | 1002 | 0.9851
[20 empty] | 35.3 | 847.9 |  |  | 35.3 | 0.13244 | 35.3 | 0.13457 | 1003 | 9.49 |  |  |  |  | 1003 | 0.9981 | 1003 | 0.9861
[20 empty] | 35.4 | 847.4 |  |  | 35.4 | 0.13236 | 35.4 | 0.13448 | 1004 | 9.35 |  |  |  |  | 1004 | 0.9971 | 1004 | 0.9871
[20 empty] | 35.5 | 846.9 |  |  | 35.5 | 0.13228 | 35.5 | 0.1344 | 1005 | 9.21 |  |  |  |  | 1005 | 0.9961 | 1005 | 0.9881
[20 empty] | 35.6 | 846.4 |  |  | 35.6 | 0.1322 | 35.6 | 0.13432 | 1006 | 9.07 |  |  |  |  | 1006 | 0.9951 | 1006 | 0.9891
[20 empty] | 35.7 | 845.8 |  |  | 35.7 | 0.13212 | 35.7 | 0.13424 | 1007 | 8.93 |  |  |  |  | 1007 | 0.9941 | 1007 | 0.99
[20 empty] | 35.8 | 845.3 |  |  | 35.8 | 0.13204 | 35.8 | 0.13416 | 1008 | 8.79 |  |  |  |  | 1008 | 0.9931 | 1008 | 0.991
[20 empty] | 35.9 | 844.8 |  |  | 35.9 | 0.13196 | 35.9 | 0.13408 | 1009 | 8.65 |  |  |  |  | 1009 | 0.9921 | 1009 | 0.992
[20 empty] | 36 | 844.3 |  |  | 36 | 0.13189 | 36 | 0.134 | 1010 | 8.51 |  |  |  |  | 1010 | 0.9911 | 1010 | 0.993
[20 empty] | 36.1 | 843.8 |  |  | 36.1 | 0.13181 | 36.1 | 0.13392 | 1011 | 8.37 |  |  |  |  | 1011 | 0.9902 | 1011 | 0.994
[20 empty] | 36.2 | 843.3 |  |  | 36.2 | 0.13173 | 36.2 | 0.13384 | 1012 | 8.24 |  |  |  |  | 1012 | 0.9892 | 1012 | 0.995
[20 empty] | 36.3 | 842.8 |  |  | 36.3 | 0.13165 | 36.3 | 0.13376 | 1013 | 8.1 |  |  |  |  | 1013 | 0.9882 | 1013 | 0.996
[20 empty] | 36.4 | 842.3 |  |  | 36.4 | 0.13157 | 36.4 | 0.13368 | 1014 | 7.96 |  |  |  |  | 1014 | 0.9872 | 1014 | 0.9969
[20 empty] | 36.5 | 841.8 |  |  | 36.5 | 0.13149 | 36.5 | 0.1336 | 1015 | 7.82 |  |  |  |  | 1015 | 0.9863 | 1015 | 0.9979
[20 empty] | 36.6 | 841.3 |  |  | 36.6 | 0.13141 | 36.6 | 0.13352 | 1016 | 7.69 |  |  |  |  | 1016 | 0.9853 | 1016 | 0.9989
[20 empty] | 36.7 | 840.8 |  |  | 36.7 | 0.13134 | 36.7 | 0.13344 | 1017 | 7.55 |  |  |  |  | 1017 | 0.9843 | 1017 | 0.9999
[20 empty] | 36.8 | 840.3 |  |  | 36.8 | 0.13126 | 36.8 | 0.13336 | 1018 | 7.41 |  |  |  |  | 1018 | 0.9833 | 1018 | 1.0009
[20 empty] | 36.9 | 839.8 |  |  | 36.9 | 0.13118 | 36.9 | 0.13328 | 1019 | 7.28 |  |  |  |  | 1019 | 0.9824 | 1019 | 1.0019
[20 empty] | 37 | 839.3 |  |  | 37 | 0.1311 | 37 | 0.13321 | 1020 | 7.14 |  |  |  |  | 1020 | 0.9814 | 1020 | 1.0028
[20 empty] | 37.1 | 838.8 |  |  | 37.1 | 0.13102 | 37.1 | 0.13313 | 1021 | 7 |  |  |  |  | 1021 | 0.9805 | 1021 | 1.0038
[20 empty] | 37.2 | 838.3 |  |  | 37.2 | 0.13095 | 37.2 | 0.13305 | 1022 | 6.87 |  |  |  |  | 1022 | 0.9795 | 1022 | 1.0048
[20 empty] | 37.3 | 837.8 |  |  | 37.3 | 0.13087 | 37.3 | 0.13297 | 1023 | 6.73 |  |  |  |  | 1023 | 0.9785 | 1023 | 1.0058
[20 empty] | 37.4 | 837.3 |  |  | 37.4 | 0.13079 | 37.4 | 0.13289 | 1024 | 6.6 |  |  |  |  | 1024 | 0.9776 | 1024 | 1.0068
[20 empty] | 37.5 | 836.8 |  |  | 37.5 | 0.13071 | 37.5 | 0.13281 | 1025 | 6.46 |  |  |  |  | 1025 | 0.9766 | 1025 | 1.0078
[20 empty] | 37.6 | 836.4 |  |  | 37.6 | 0.13064 | 37.6 | 0.13273 | 1026 | 6.33 |  |  |  |  | 1026 | 0.9757 | 1026 | 1.0087
[20 empty] | 37.7 | 835.9 |  |  | 37.7 | 0.13056 | 37.7 | 0.13265 | 1027 | 6.19 |  |  |  |  | 1027 | 0.9747 | 1027 | 1.0097
[20 empty] | 37.8 | 835.4 |  |  | 37.8 | 0.13048 | 37.8 | 0.13258 | 1028 | 6.06 |  |  |  |  | 1028 | 0.9738 | 1028 | 1.0107
[20 empty] | 37.9 | 834.9 |  |  | 37.9 | 0.1304 | 37.9 | 0.1325 | 1029 | 5.93 |  |  |  |  | 1029 | 0.9728 | 1029 | 1.0117
[20 empty] | 38 | 834.4 |  |  | 38 | 0.13033 | 38 | 0.13242 | 1030 | 5.79 |  |  |  |  | 1030 | 0.9719 | 1030 | 1.0127
[20 empty] | 38.1 | 833.9 |  |  | 38.1 | 0.13025 | 38.1 | 0.13234 | 1031 | 5.66 |  |  |  |  | 1031 | 0.9709 | 1031 | 1.0137
[20 empty] | 38.2 | 833.4 |  |  | 38.2 | 0.13017 | 38.2 | 0.13226 | 1032 | 5.53 |  |  |  |  | 1032 | 0.97 | 1032 | 1.0147
[20 empty] | 38.3 | 832.9 |  |  | 38.3 | 0.1301 | 38.3 | 0.13218 | 1033 | 5.39 |  |  |  |  | 1033 | 0.9691 | 1033 | 1.0156
[20 empty] | 38.4 | 832.4 |  |  | 38.4 | 0.13002 | 38.4 | 0.13211 | 1034 | 5.26 |  |  |  |  | 1034 | 0.9681 | 1034 | 1.0166
[20 empty] | 38.5 | 831.9 |  |  | 38.5 | 0.12994 | 38.5 | 0.13203 | 1035 | 5.13 |  |  |  |  | 1035 | 0.9672 | 1035 | 1.0176
[20 empty] | 38.6 | 831.4 |  |  | 38.6 | 0.12987 | 38.6 | 0.13195 | 1036 | 5 |  |  |  |  | 1036 | 0.9662 | 1036 | 1.0186
[20 empty] | 38.7 | 831 |  |  | 38.7 | 0.12979 | 38.7 | 0.13187 | 1037 | 4.87 |  |  |  |  | 1037 | 0.9653 | 1037 | 1.0196
[20 empty] | 38.8 | 830.5 |  |  | 38.8 | 0.12971 | 38.8 | 0.1318 | 1038 | 4.73 |  |  |  |  | 1038 | 0.9644 | 1038 | 1.0206
[20 empty] | 38.9 | 830 |  |  | 38.9 | 0.12964 | 38.9 | 0.13172 | 1039 | 4.6 |  |  |  |  | 1039 | 0.9635 | 1039 | 1.0215
[20 empty] | 39 | 829.5 |  |  | 39 | 0.12956 | 39 | 0.13164 | 1040 | 4.47 |  |  |  |  | 1040 | 0.9625 | 1040 | 1.0225
[20 empty] | 39.1 | 829 |  |  | 39.1 | 0.12949 | 39.1 | 0.13156 | 1041 | 4.34 |  |  |  |  | 1041 | 0.9616 | 1041 | 1.0235
[20 empty] | 39.2 | 828.5 |  |  | 39.2 | 0.12941 | 39.2 | 0.13149 | 1042 | 4.21 |  |  |  |  | 1042 | 0.9607 | 1042 | 1.0245
[20 empty] | 39.3 | 828 |  |  | 39.3 | 0.12933 | 39.3 | 0.13141 | 1043 | 4.08 |  |  |  |  | 1043 | 0.9598 | 1043 | 1.0255
[20 empty] | 39.4 | 827.6 |  |  | 39.4 | 0.12926 | 39.4 | 0.13133 | 1044 | 3.95 |  |  |  |  | 1044 | 0.9588 | 1044 | 1.0265
[20 empty] | 39.5 | 827.13 |  |  | 39.5 | 0.12918 | 39.5 | 0.13126 | 1045 | 3.82 |  |  |  |  | 1045 | 0.9579 | 1045 | 1.0274
[20 empty] | 39.6 | 826.6 |  |  | 39.6 | 0.12911 | 39.6 | 0.13118 | 1046 | 3.69 |  |  |  |  | 1046 | 0.957 | 1046 | 1.0284
[20 empty] | 39.7 | 826.1 |  |  | 39.7 | 0.12903 | 39.7 | 0.1311 | 1047 | 3.56 |  |  |  |  | 1047 | 0.9561 | 1047 | 1.0294
[20 empty] | 39.8 | 825.6 |  |  | 39.8 | 0.12896 | 39.8 | 0.13103 | 1048 | 3.43 |  |  |  |  | 1048 | 0.9552 | 1048 | 1.0304
[20 empty] | 39.9 | 825.1 |  |  | 39.9 | 0.12888 | 39.9 | 0.13095 | 1049 | 3.3 |  |  |  |  | 1049 | 0.9543 | 1049 | 1.0314
[20 empty] | 40 | 824.7 |  |  | 40 | 0.12881 | 40 | 0.13087 | 1050 | 3.18 |  |  |  |  | 1050 | 0.9533 | 1050 | 1.0324
[20 empty] | 40.1 | 824.2 |  |  | 40.1 | 0.12873 | 40.1 | 0.1308 | 1051 | 3.05 |  |  |  |  | 1051 | 0.9524 | 1051 | 1.0334
[20 empty] | 40.2 | 823.7 |  |  | 40.2 | 0.12865 | 40.2 | 0.13072 | 1052 | 2.92 |  |  |  |  | 1052 | 0.9515 | 1052 | 1.0343
[20 empty] | 40.3 | 823.2 |  |  | 40.3 | 0.12858 | 40.3 | 0.13064 | 1053 | 2.79 |  |  |  |  | 1053 | 0.9506 | 1053 | 1.0353
[20 empty] | 40.4 | 822.7 |  |  | 40.4 | 0.1285 | 40.4 | 0.13057 | 1054 | 2.66 |  |  |  |  | 1054 | 0.9497 | 1054 | 1.0363
[20 empty] | 40.5 | 822.3 |  |  | 40.5 | 0.12843 | 40.5 | 0.13049 | 1055 | 2.54 |  |  |  |  | 1055 | 0.9488 | 1055 | 1.0373
[20 empty] | 40.6 | 821.8 |  |  | 40.6 | 0.12836 | 40.6 | 0.13042 | 1056 | 2.41 |  |  |  |  | 1056 | 0.9479 | 1056 | 1.0383
[20 empty] | 40.7 | 821.3 |  |  | 40.7 | 0.12828 | 40.7 | 0.13034 | 1057 | 2.28 |  |  |  |  | 1057 | 0.947 | 1057 | 1.0393
[20 empty] | 40.8 | 820.8 |  |  | 40.8 | 0.12821 | 40.8 | 0.13026 | 1058 | 2.16 |  |  |  |  | 1058 | 0.9461 | 1058 | 1.0402
[20 empty] | 40.9 | 820.4 |  |  | 40.9 | 0.12813 | 40.9 | 0.13019 | 1059 | 2.03 |  |  |  |  | 1059 | 0.9452 | 1059 | 1.0412
[20 empty] | 41 | 819.9 |  |  | 41 | 0.12806 | 41 | 0.13011 | 1060 | 1.91 |  |  |  |  | 1060 | 0.9443 | 1060 | 1.0422
[20 empty] | 41.1 | 819.4 |  |  | 41.1 | 0.12798 | 41.1 | 0.13004 | 1061 | 1.78 |  |  |  |  | 1061 | 0.9434 | 1061 | 1.0432
[20 empty] | 41.2 | 818.9 |  |  | 41.2 | 0.12791 | 41.2 | 0.12996 | 1062 | 1.65 |  |  |  |  | 1062 | 0.9426 | 1062 | 1.0442
[20 empty] | 41.3 | 818.5 |  |  | 41.3 | 0.12783 | 41.3 | 0.12989 | 1063 | 1.53 |  |  |  |  | 1063 | 0.9417 | 1063 | 1.0452
[20 empty] | 41.4 | 818 |  |  | 41.4 | 0.12776 | 41.4 | 0.12981 | 1064 | 1.4 |  |  |  |  | 1064 | 0.9408 | 1064 | 1.0462
[20 empty] | 41.5 | 817.5 |  |  | 41.5 | 0.12769 | 41.5 | 0.12974 | 1065 | 1.28 |  |  |  |  | 1065 | 0.9399 | 1065 | 1.0471
[20 empty] | 41.6 | 817 |  |  | 41.6 | 0.12761 | 41.6 | 0.12966 | 1066 | 1.15 |  |  |  |  | 1066 | 0.939 | 1066 | 1.0481
[20 empty] | 41.7 | 816.6 |  |  | 41.7 | 0.12754 | 41.7 | 0.12959 | 1067 | 1.03 |  |  |  |  | 1067 | 0.9381 | 1067 | 1.0491
[20 empty] | 41.8 | 816.1 |  |  | 41.8 | 0.12747 | 41.8 | 0.12951 | 1068 | 0.91 |  |  |  |  | 1068 | 0.9373 | 1068 | 1.0501
[20 empty] | 41.9 | 815.6 |  |  | 41.9 | 0.12739 | 41.9 | 0.12944 | 1069 | 0.78 |  |  |  |  | 1069 | 0.9364 | 1069 | 1.0511
[20 empty] | 42 | 815.2 |  |  | 42 | 0.12732 | 42 | 0.12936 | 1070 | 0.66 |  |  |  |  | 1070 | 0.9355 | 1070 | 1.0521
[20 empty] | 42.1 | 814.7 |  |  | 42.1 | 0.12724 | 42.1 | 0.12929 | 1071 | 0.53 |  |  |  |  | 1071 | 0.9346 | 1071 | 1.053
[20 empty] | 42.2 | 814.2 |  |  | 42.2 | 0.12717 | 42.2 | 0.12921 | 1072 | 0.41 |  |  |  |  | 1072 | 0.9338 | 1072 | 1.054
[20 empty] | 42.3 | 813.8 |  |  | 42.3 | 0.1271 | 42.3 | 0.12914 | 1073 | 0.29 |  |  |  |  | 1073 | 0.9329 | 1073 | 1.055
[20 empty] | 42.4 | 813.3 |  |  | 42.4 | 0.12702 | 42.4 | 0.12906 | 1074 | 0.17 |  |  |  |  | 1074 | 0.932 | 1074 | 1.056
[20 empty] | 42.5 | 812.8 |  |  | 42.5 | 0.12695 | 42.5 | 0.12899 | 1075 | 0.04 |  |  |  |  | 1075 | 0.9311 | 1075 | 1.057
[20 empty] | 42.6 | 812.4 |  |  | 42.6 | 0.12688 | 42.6 | 0.12891
[20 empty] | 42.7 | 811.9 |  |  | 42.7 | 0.12681 | 42.7 | 0.12884
[20 empty] | 42.8 | 811.4 |  |  | 42.8 | 0.12673 | 42.8 | 0.12877
[20 empty] | 42.9 | 811 |  |  | 42.9 | 0.12666 | 42.9 | 0.12869
[20 empty] | 43 | 810.5 |  |  | 43 | 0.12659 | 43 | 0.12862
[20 empty] | 43.1 | 810 |  |  | 43.1 | 0.12651 | 43.1 | 0.12854
[20 empty] | 43.2 | 809.6 |  |  | 43.2 | 0.12644 | 43.2 | 0.12847
[20 empty] | 43.3 | 809.1 |  |  | 43.3 | 0.12637 | 43.3 | 0.1284
[20 empty] | 43.4 | 808.6 |  |  | 43.4 | 0.1263 | 43.4 | 0.12832
[20 empty] | 43.5 | 808.2 |  |  | 43.5 | 0.12623 | 43.5 | 0.12825
[20 empty] | 43.6 | 807.7 |  |  | 43.6 | 0.12615 | 43.6 | 0.12818
[20 empty] | 43.7 | 807.3 |  |  | 43.7 | 0.12608 | 43.7 | 0.1281
[20 empty] | 43.8 | 806.8 |  |  | 43.8 | 0.12601 | 43.8 | 0.12803
[20 empty] | 43.9 | 806.3 |  |  | 43.9 | 0.12594 | 43.9 | 0.12796
[20 empty] | 44 | 805.9 |  |  | 44 | 0.12586 | 44 | 0.12788
[20 empty] | 44.1 | 805.4 |  |  | 44.1 | 0.12579 | 44.1 | 0.12781
[20 empty] | 44.2 | 805 |  |  | 44.2 | 0.12572 | 44.2 | 0.12774
[20 empty] | 44.3 | 804.5 |  |  | 44.3 | 0.12565 | 44.3 | 0.12767
[20 empty] | 44.4 | 804.1 |  |  | 44.4 | 0.12558 | 44.4 | 0.12759
[20 empty] | 44.5 | 803.6 |  |  | 44.5 | 0.12551 | 44.5 | 0.12752
[20 empty] | 44.6 | 803.1 |  |  | 44.6 | 0.12544 | 44.6 | 0.12745
[20 empty] | 44.7 | 802.7 |  |  | 44.7 | 0.12536 | 44.7 | 0.12738
[20 empty] | 44.8 | 802.2 |  |  | 44.8 | 0.12529 | 44.8 | 0.1273
[20 empty] | 44.9 | 801.8 |  |  | 44.9 | 0.12522 | 44.9 | 0.12723
[20 empty] | 45 | 801.3 |  |  | 45 | 0.12515 | 45 | 0.12716
[20 empty] | 45.1 | 800.9 |  |  | 45.1 | 0.12508 | 45.1 | 0.12709
[20 empty] | 45.2 | 800.4 |  |  | 45.2 | 0.12501 | 45.2 | 0.12701
[20 empty] | 45.3 | 800 |  |  | 45.3 | 0.12494 | 45.3 | 0.12694
[20 empty] | 45.4 | 799.5 |  |  | 45.4 | 0.12487 | 45.4 | 0.12687
[20 empty] | 45.5 | 799.1 |  |  | 45.5 | 0.1248 | 45.5 | 0.1268
[20 empty] | 45.6 | 798.6 |  |  | 45.6 | 0.12473 | 45.6 | 0.12673
[20 empty] | 45.7 | 798.2 |  |  | 45.7 | 0.12466 | 45.7 | 0.12666
[20 empty] | 45.8 | 797.7 |  |  | 45.8 | 0.12459 | 45.8 | 0.12658
[20 empty] | 45.9 | 797.3 |  |  | 45.9 | 0.12451 | 45.9 | 0.12651
[20 empty] | 46 | 796.8 |  |  | 46 | 0.12444 | 46 | 0.12644
[20 empty] | 46.1 | 796.4 |  |  | 46.1 | 0.12437 | 46.1 | 0.12637
[20 empty] | 46.2 | 795.9 |  |  | 46.2 | 0.1243 | 46.2 | 0.1263
[20 empty] | 46.3 | 795.5 |  |  | 46.3 | 0.12423 | 46.3 | 0.12623
[20 empty] | 46.4 | 795 |  |  | 46.4 | 0.12416 | 46.4 | 0.12616
[20 empty] | 46.5 | 794.6 |  |  | 46.5 | 0.12409 | 46.5 | 0.12609
[20 empty] | 46.6 | 794.1 |  |  | 46.6 | 0.12402 | 46.6 | 0.12601
[20 empty] | 46.7 | 793.7 |  |  | 46.7 | 0.12396 | 46.7 | 0.12594
[20 empty] | 46.8 | 793.2 |  |  | 46.8 | 0.12389 | 46.8 | 0.12587
[20 empty] | 46.9 | 792.8 |  |  | 46.9 | 0.12382 | 46.9 | 0.1258
[20 empty] | 47 | 792.4 |  |  | 47 | 0.12375 | 47 | 0.12573
[20 empty] | 47.1 | 791.9 |  |  | 47.1 | 0.12368 | 47.1 | 0.12566
[20 empty] | 47.2 | 791.5 |  |  | 47.2 | 0.12361 | 47.2 | 0.12559
[20 empty] | 47.3 | 791 |  |  | 47.3 | 0.12354 | 47.3 | 0.12552
[20 empty] | 47.4 | 790.6 |  |  | 47.4 | 0.12347 | 47.4 | 0.12545
[20 empty] | 47.5 | 790.1 |  |  | 47.5 | 0.1234 | 47.5 | 0.12538
[20 empty] | 47.6 | 789.7 |  |  | 47.6 | 0.12333 | 47.6 | 0.12531
[20 empty] | 47.7 | 789.3 |  |  | 47.7 | 0.12326 | 47.7 | 0.12524
[20 empty] | 47.8 | 788.8 |  |  | 47.8 | 0.12319 | 47.8 | 0.12517
[20 empty] | 47.9 | 788.4 |  |  | 47.9 | 0.12312 | 47.9 | 0.1251
[20 empty] | 48 | 787.9 |  |  | 48 | 0.12306 | 48 | 0.12503
[20 empty] | 48.1 | 787.5 |  |  | 48.1 | 0.12299 | 48.1 | 0.12496
[20 empty] | 48.2 | 787.13 |  |  | 48.2 | 0.12292 | 48.2 | 0.12489
[20 empty] | 48.3 | 786.6 |  |  | 48.3 | 0.12285 | 48.3 | 0.12482
[20 empty] | 48.4 | 786.2 |  |  | 48.4 | 0.12278 | 48.4 | 0.12475
[20 empty] | 48.5 | 785.8 |  |  | 48.5 | 0.12271 | 48.5 | 0.12468
[20 empty] | 48.6 | 785.3 |  |  | 48.6 | 0.12265 | 48.6 | 0.12461
[20 empty] | 48.7 | 784.9 |  |  | 48.7 | 0.12258 | 48.7 | 0.12454
[20 empty] | 48.8 | 784.5 |  |  | 48.8 | 0.12251 | 48.8 | 0.12448
[20 empty] | 48.9 | 784 |  |  | 48.9 | 0.12244 | 48.9 | 0.12441
[20 empty] | 49 | 783.6 |  |  | 49 | 0.12237 | 49 | 0.12434
[20 empty] | 49.1 | 783.2 |  |  | 49.1 | 0.12231 | 49.1 | 0.12427
[20 empty] | 49.2 | 782.7 |  |  | 49.2 | 0.12224 | 49.2 | 0.1242
[20 empty] | 49.3 | 782.3 |  |  | 49.3 | 0.12217 | 49.3 | 0.12413
[20 empty] | 49.4 | 781.9 |  |  | 49.4 | 0.1221 | 49.4 | 0.12406
[20 empty] | 49.5 | 781.4 |  |  | 49.5 | 0.12203 | 49.5 | 0.12399
[20 empty] | 49.6 | 781 |  |  | 49.6 | 0.12197 | 49.6 | 0.12392
[20 empty] | 49.7 | 780.6 |  |  | 49.7 | 0.1219 | 49.7 | 0.12386
[20 empty] | 49.8 | 780.2 |  |  | 49.8 | 0.12183 | 49.8 | 0.12379
[20 empty] | 49.9 | 779.7 |  |  | 49.9 | 0.12177 | 49.9 | 0.12372
[20 empty] | 50 | 779.3 |  |  | 50 | 0.1217 | 50 | 0.12365
[20 empty] | 50.1 | 778.9 |  |  | 50.1 | 0.12163 | 50.1 | 0.12358
[20 empty] | 50.2 | 778.4 |  |  | 50.2 | 0.12156 | 50.2 | 0.12351
[20 empty] | 50.3 | 778 |  |  | 50.3 | 0.1215 | 50.3 | 0.12345
[20 empty] | 50.4 | 777.6 |  |  | 50.4 | 0.12143 | 50.4 | 0.12338
[20 empty] | 50.5 | 777.2 |  |  | 50.5 | 0.12136 | 50.5 | 0.12331
[20 empty] | 50.6 | 776.7 |  |  | 50.6 | 0.1213 | 50.6 | 0.12324
[20 empty] | 50.7 | 776.3 |  |  | 50.7 | 0.12123 | 50.7 | 0.12317
[20 empty] | 50.8 | 775.9 |  |  | 50.8 | 0.12116 | 50.8 | 0.12311
[20 empty] | 50.9 | 775.5 |  |  | 50.9 | 0.1211 | 50.9 | 0.12304
[20 empty] | 51 | 775.1 |  |  | 51 | 0.12103 | 51 | 0.12297
[20 empty] | 51.1 | 774.6 |  |  | 51.1 | 0.12096 | 51.1 | 0.1229
[20 empty] | 51.2 | 774.2 |  |  | 51.2 | 0.1209 | 51.2 | 0.12284
[20 empty] | 51.3 | 773.8 |  |  | 51.3 | 0.12083 | 51.3 | 0.12277
[20 empty] | 51.4 | 773.4 |  |  | 51.4 | 0.12076 | 51.4 | 0.1227
[20 empty] | 51.5 | 772.9 |  |  | 51.5 | 0.1207 | 51.5 | 0.12264
[20 empty] | 51.6 | 772.5 |  |  | 51.6 | 0.12063 | 51.6 | 0.12257
[20 empty] | 51.7 | 772.1 |  |  | 51.7 | 0.12057 | 51.7 | 0.1225
[20 empty] | 51.8 | 771.7 |  |  | 51.8 | 0.1205 | 51.8 | 0.12243
[20 empty] | 51.9 | 771.3 |  |  | 51.9 | 0.12044 | 51.9 | 0.12237
[20 empty] | 52 | 770.8 |  |  | 52 | 0.12037 | 52 | 0.1223
[20 empty] | 52.1 | 770.4 |  |  | 52.1 | 0.1203 | 52.1 | 0.12223
[20 empty] | 52.2 | 770 |  |  | 52.2 | 0.12024 | 52.2 | 0.12217
[20 empty] | 52.3 | 769.6 |  |  | 52.3 | 0.12017 | 52.3 | 0.1221
[20 empty] | 52.4 | 769.2 |  |  | 52.4 | 0.12011 | 52.4 | 0.12203
[20 empty] | 52.5 | 768.8 |  |  | 52.5 | 0.12004 | 52.5 | 0.12197
[20 empty] | 52.6 | 768.3 |  |  | 52.6 | 0.11998 | 52.6 | 0.1219
[20 empty] | 52.7 | 767.9 |  |  | 52.7 | 0.11991 | 52.7 | 0.12184
[20 empty] | 52.8 | 767.5 |  |  | 52.8 | 0.11985 | 52.8 | 0.12177
[20 empty] | 52.9 | 767.1 |  |  | 52.9 | 0.11978 | 52.9 | 0.1217
[20 empty] | 53 | 766.7 |  |  | 53 | 0.11972 | 53 | 0.12164
[20 empty] | 53.1 | 766.3 |  |  | 53.1 | 0.11965 | 53.1 | 0.12157
[20 empty] | 53.2 | 765.8 |  |  | 53.2 | 0.11959 | 53.2 | 0.12151
[20 empty] | 53.3 | 765.4 |  |  | 53.3 | 0.11952 | 53.3 | 0.12144
[20 empty] | 53.4 | 765 |  |  | 53.4 | 0.11946 | 53.4 | 0.12137
[20 empty] | 53.5 | 764.6 |  |  | 53.5 | 0.11939 | 53.5 | 0.12131
[20 empty] | 53.6 | 764.2 |  |  | 53.6 | 0.11933 | 53.6 | 0.12124
[20 empty] | 53.7 | 763.8 |  |  | 53.7 | 0.11926 | 53.7 | 0.12118
[20 empty] | 53.8 | 763.4 |  |  | 53.8 | 0.1192 | 53.8 | 0.12111
[20 empty] | 53.9 | 763 |  |  | 53.9 | 0.11913 | 53.9 | 0.12105
[20 empty] | 54 | 762.5 |  |  | 54 | 0.11907 | 54 | 0.12098
[20 empty] | 54.1 | 762.1 |  |  | 54.1 | 0.11901 | 54.1 | 0.12091
[20 empty] | 54.2 | 761.7 |  |  | 54.2 | 0.11894 | 54.2 | 0.12085
[20 empty] | 54.3 | 761.3 |  |  | 54.3 | 0.11888 | 54.3 | 0.12078
[20 empty] | 54.4 | 760.9 |  |  | 54.4 | 0.11881 | 54.4 | 0.12072
[20 empty] | 54.5 | 760.5 |  |  | 54.5 | 0.11875 | 54.5 | 0.12065
[20 empty] | 54.6 | 760.1 |  |  | 54.6 | 0.11869 | 54.6 | 0.12059
[20 empty] | 54.7 | 759.7 |  |  | 54.7 | 0.11862 | 54.7 | 0.12052
[20 empty] | 54.8 | 759.3 |  |  | 54.8 | 0.11856 | 54.8 | 0.12046
[20 empty] | 54.9 | 758.9 |  |  | 54.9 | 0.11849 | 54.9 | 0.1204
[20 empty] | 55 | 758.5 |  |  | 55 | 0.11843 | 55 | 0.12033
[20 empty] | 55.1 | 758.1 |  |  | 55.1 | 0.11837 | 55.1 | 0.12027
[20 empty] | 55.2 | 757.6 |  |  | 55.2 | 0.1183 | 55.2 | 0.1202
[20 empty] | 55.3 | 757.2 |  |  | 55.3 | 0.11824 | 55.3 | 0.12014
[20 empty] | 55.4 | 756.8 |  |  | 55.4 | 0.11818 | 55.4 | 0.12007
[20 empty] | 55.5 | 756.4 |  |  | 55.5 | 0.11811 | 55.5 | 0.12001
[20 empty] | 55.6 | 756 |  |  | 55.6 | 0.11805 | 55.6 | 0.11994
[20 empty] | 55.7 | 755.6 |  |  | 55.7 | 0.11799 | 55.7 | 0.11988
[20 empty] | 55.8 | 755.2 |  |  | 55.8 | 0.11792 | 55.8 | 0.11982
[20 empty] | 55.9 | 754.8 |  |  | 55.9 | 0.11786 | 55.9 | 0.11975
[20 empty] | 56 | 754.4 |  |  | 56 | 0.1178 | 56 | 0.11969
[20 empty] | 56.1 | 754 |  |  | 56.1 | 0.11773 | 56.1 | 0.11962
[20 empty] | 56.2 | 753.6 |  |  | 56.2 | 0.11767 | 56.2 | 0.11956
[20 empty] | 56.3 | 753.2 |  |  | 56.3 | 0.11761 | 56.3 | 0.1195
[20 empty] | 56.4 | 752.8 |  |  | 56.4 | 0.11755 | 56.4 | 0.11943
[20 empty] | 56.5 | 752.4 |  |  | 56.5 | 0.11748 | 56.5 | 0.11937
[20 empty] | 56.6 | 752 |  |  | 56.6 | 0.11742 | 56.6 | 0.11931
[20 empty] | 56.7 | 751.6 |  |  | 56.7 | 0.11736 | 56.7 | 0.11924
[20 empty] | 56.8 | 751.2 |  |  | 56.8 | 0.1173 | 56.8 | 0.11918
[20 empty] | 56.9 | 750.8 |  |  | 56.9 | 0.11723 | 56.9 | 0.11912
[20 empty] | 57 | 750.4 |  |  | 57 | 0.11717 | 57 | 0.11905
[20 empty] | 57.1 | 750 |  |  | 57.1 | 0.11711 | 57.1 | 0.11899
[20 empty] | 57.2 | 749.6 |  |  | 57.2 | 0.11705 | 57.2 | 0.11893
[20 empty] | 57.3 | 749.2 |  |  | 57.3 | 0.11699 | 57.3 | 0.11886
[20 empty] | 57.4 | 748.8 |  |  | 57.4 | 0.11692 | 57.4 | 0.1188
[20 empty] | 57.5 | 748.4 |  |  | 57.5 | 0.11686 | 57.5 | 0.11874
[20 empty] | 57.6 | 748 |  |  | 57.6 | 0.1168 | 57.6 | 0.11867
[20 empty] | 57.7 | 747.6 |  |  | 57.7 | 0.11674 | 57.7 | 0.11861
[20 empty] | 57.8 | 747.3 |  |  | 57.8 | 0.11668 | 57.8 | 0.11855
[20 empty] | 57.9 | 746.9 |  |  | 57.9 | 0.11661 | 57.9 | 0.11849
[20 empty] | 58 | 746.5 |  |  | 58 | 0.11655 | 58 | 0.11842
[20 empty] | 58.1 | 746.1 |  |  | 58.1 | 0.11649 | 58.1 | 0.11836
[20 empty] | 58.2 | 745.7 |  |  | 58.2 | 0.11643 | 58.2 | 0.1183
[20 empty] | 58.3 | 745.3 |  |  | 58.3 | 0.11637 | 58.3 | 0.11824
[20 empty] | 58.4 | 744.9 |  |  | 58.4 | 0.11631 | 58.4 | 0.11817
[20 empty] | 58.5 | 744.5 |  |  | 58.5 | 0.11624 | 58.5 | 0.11811
[20 empty] | 58.6 | 744.13 |  |  | 58.6 | 0.11618 | 58.6 | 0.11805
[20 empty] | 58.7 | 743.7 |  |  | 58.7 | 0.11612 | 58.7 | 0.11799
[20 empty] | 58.8 | 743.3 |  |  | 58.8 | 0.11606 | 58.8 | 0.11792
[20 empty] | 58.9 | 742.9 |  |  | 58.9 | 0.116 | 58.9 | 0.11786
[20 empty] | 59 | 742.6 |  |  | 59 | 0.11594 | 59 | 0.1178
[20 empty] | 59.1 | 742.2 |  |  | 59.1 | 0.11588 | 59.1 | 0.11774
[20 empty] | 59.2 | 741.8 |  |  | 59.2 | 0.11582 | 59.2 | 0.11768
[20 empty] | 59.3 | 741.4 |  |  | 59.3 | 0.11576 | 59.3 | 0.11761
[20 empty] | 59.4 | 741 |  |  | 59.4 | 0.1157 | 59.4 | 0.11755
[20 empty] | 59.5 | 740.6 |  |  | 59.5 | 0.11564 | 59.5 | 0.11749
[20 empty] | 59.6 | 740.2 |  |  | 59.6 | 0.11557 | 59.6 | 0.11743
[20 empty] | 59.7 | 739.8 |  |  | 59.7 | 0.11551 | 59.7 | 0.11737
[20 empty] | 59.8 | 739.4 |  |  | 59.8 | 0.11545 | 59.8 | 0.11731
[20 empty] | 59.9 | 739.1 |  |  | 59.9 | 0.11539 | 59.9 | 0.11725
[20 empty] | 60 | 738.7 |  |  | 60 | 0.11533 | 60 | 0.11718
[20 empty] | 60.1 | 738.3 |  |  | 60.1 | 0.11527 | 60.1 | 0.11712
[20 empty] | 60.2 | 737.9 |  |  | 60.2 | 0.11521 | 60.2 | 0.11706
[20 empty] | 60.3 | 737.5 |  |  | 60.3 | 0.11515 | 60.3 | 0.117
[20 empty] | 60.4 | 737.1 |  |  | 60.4 | 0.11509 | 60.4 | 0.11694
[20 empty] | 60.5 | 736.8 |  |  | 60.5 | 0.11503 | 60.5 | 0.11688
[20 empty] | 60.6 | 736.4 |  |  | 60.6 | 0.11497 | 60.6 | 0.11682
[20 empty] | 60.7 | 736 |  |  | 60.7 | 0.11491 | 60.7 | 0.11676
[20 empty] | 60.8 | 735.6 |  |  | 60.8 | 0.11485 | 60.8 | 0.1167
[20 empty] | 60.9 | 735.2 |  |  | 60.9 | 0.11479 | 60.9 | 0.11663
[20 empty] | 61 | 734.8 |  |  | 61 | 0.11473 | 61 | 0.11657
[20 empty] | 61.1 | 734.5 |  |  | 61.1 | 0.11467 | 61.1 | 0.11651
[20 empty] | 61.2 | 734.1 |  |  | 61.2 | 0.11461 | 61.2 | 0.11645
[20 empty] | 61.3 | 733.7 |  |  | 61.3 | 0.11455 | 61.3 | 0.11639
[20 empty] | 61.4 | 733.3 |  |  | 61.4 | 0.11449 | 61.4 | 0.11633
[20 empty] | 61.5 | 732.9 |  |  | 61.5 | 0.11444 | 61.5 | 0.11627
[20 empty] | 61.6 | 732.6 |  |  | 61.6 | 0.11438 | 61.6 | 0.11621
[20 empty] | 61.7 | 732.2 |  |  | 61.7 | 0.11432 | 61.7 | 0.11615
[20 empty] | 61.8 | 731.8 |  |  | 61.8 | 0.11426 | 61.8 | 0.11609
[20 empty] | 61.9 | 731.4 |  |  | 61.9 | 0.1142 | 61.9 | 0.11603
[20 empty] | 62 | 731.1 |  |  | 62 | 0.11414 | 62 | 0.11597
[20 empty] | 62.1 | 730.7 |  |  | 62.1 | 0.11408 | 62.1 | 0.11591
[20 empty] | 62.2 | 730.3 |  |  | 62.2 | 0.11402 | 62.2 | 0.11585
[20 empty] | 62.3 | 729.9 |  |  | 62.3 | 0.11396 | 62.3 | 0.11579
[20 empty] | 62.4 | 729.5 |  |  | 62.4 | 0.1139 | 62.4 | 0.11573
[20 empty] | 62.5 | 729.2 |  |  | 62.5 | 0.11384 | 62.5 | 0.11567
[20 empty] | 62.6 | 728.8 |  |  | 62.6 | 0.11379 | 62.6 | 0.11561
[20 empty] | 62.7 | 728.4 |  |  | 62.7 | 0.11373 | 62.7 | 0.11555
[20 empty] | 62.8 | 728 |  |  | 62.8 | 0.11367 | 62.8 | 0.11549
[20 empty] | 62.9 | 727.7 |  |  | 62.9 | 0.11361 | 62.9 | 0.11543
[20 empty] | 63 | 727.3 |  |  | 63 | 0.11355 | 63 | 0.11537
[20 empty] | 63.1 | 726.9 |  |  | 63.1 | 0.11349 | 63.1 | 0.11531
[20 empty] | 63.2 | 726.5 |  |  | 63.2 | 0.11343 | 63.2 | 0.11525
[20 empty] | 63.3 | 726.2 |  |  | 63.3 | 0.11338 | 63.3 | 0.1152
[20 empty] | 63.4 | 725.8 |  |  | 63.4 | 0.11332 | 63.4 | 0.11514
[20 empty] | 63.5 | 725.4 |  |  | 63.5 | 0.11326 | 63.5 | 0.11508
[20 empty] | 63.6 | 725.1 |  |  | 63.6 | 0.1132 | 63.6 | 0.11502
[20 empty] | 63.7 | 724.7 |  |  | 63.7 | 0.11314 | 63.7 | 0.11496
[20 empty] | 63.8 | 724.3 |  |  | 63.8 | 0.11309 | 63.8 | 0.1149
[20 empty] | 63.9 | 723.9 |  |  | 63.9 | 0.11303 | 63.9 | 0.11484
[20 empty] | 64 | 723.6 |  |  | 64 | 0.11297 | 64 | 0.11478
[20 empty] | 64.1 | 723.2 |  |  | 64.1 | 0.11291 | 64.1 | 0.11472
[20 empty] | 64.2 | 722.8 |  |  | 64.2 | 0.11285 | 64.2 | 0.11466
[20 empty] | 64.3 | 722.5 |  |  | 64.3 | 0.1128 | 64.3 | 0.11461
[20 empty] | 64.4 | 722.1 |  |  | 64.4 | 0.11274 | 64.4 | 0.11455
[20 empty] | 64.5 | 721.7 |  |  | 64.5 | 0.11268 | 64.5 | 0.11449
[20 empty] | 64.6 | 721.4 |  |  | 64.6 | 0.11262 | 64.6 | 0.11443
[20 empty] | 64.7 | 721 |  |  | 64.7 | 0.11257 | 64.7 | 0.11437
[20 empty] | 64.8 | 720.6 |  |  | 64.8 | 0.11251 | 64.8 | 0.11431
[20 empty] | 64.9 | 720.3 |  |  | 64.9 | 0.11245 | 64.9 | 0.11426
[20 empty] | 65 | 719.9 |  |  | 65 | 0.11239 | 65 | 0.1142
[20 empty] | 65.1 | 719.5 |  |  | 65.1 | 0.11234 | 65.1 | 0.11414
[20 empty] | 65.2 | 719.2 |  |  | 65.2 | 0.11228 | 65.2 | 0.11408
[20 empty] | 65.3 | 718.8 |  |  | 65.3 | 0.11222 | 65.3 | 0.11402
[20 empty] | 65.4 | 718.4 |  |  | 65.4 | 0.11216 | 65.4 | 0.11396
[20 empty] | 65.5 | 718.1 |  |  | 65.5 | 0.11211 | 65.5 | 0.11391
[20 empty] | 65.6 | 717.7 |  |  | 65.6 | 0.11205 | 65.6 | 0.11385
[20 empty] | 65.7 | 717.3 |  |  | 65.7 | 0.11199 | 65.7 | 0.11379
[20 empty] | 65.8 | 717 |  |  | 65.8 | 0.11194 | 65.8 | 0.11373
[20 empty] | 65.9 | 716.6 |  |  | 65.9 | 0.11188 | 65.9 | 0.11368
[20 empty] | 66 | 716.3 |  |  | 66 | 0.11182 | 66 | 0.11362
[20 empty] | 66.1 | 715.9 |  |  | 66.1 | 0.11177 | 66.1 | 0.11356
[20 empty] | 66.2 | 715.5 |  |  | 66.2 | 0.11171 | 66.2 | 0.1135
[20 empty] | 66.3 | 715.2 |  |  | 66.3 | 0.11165 | 66.3 | 0.11345
[20 empty] | 66.4 | 714.8 |  |  | 66.4 | 0.1116 | 66.4 | 0.11339
[20 empty] | 66.5 | 714.5 |  |  | 66.5 | 0.11154 | 66.5 | 0.11333
[20 empty] | 66.6 | 714.1 |  |  | 66.6 | 0.11148 | 66.6 | 0.11327
[20 empty] | 66.7 | 713.7 |  |  | 66.7 | 0.11143 | 66.7 | 0.11322
[20 empty] | 66.8 | 713.4 |  |  | 66.8 | 0.11137 | 66.8 | 0.11316
[20 empty] | 66.9 | 713 |  |  | 66.9 | 0.11132 | 66.9 | 0.1131
[20 empty] | 67 | 712.7 |  |  | 67 | 0.11126 | 67 | 0.11304
[20 empty] | 67.1 | 712.3 |  |  | 67.1 | 0.1112 | 67.1 | 0.11299
[20 empty] | 67.2 | 711.9 |  |  | 67.2 | 0.11115 | 67.2 | 0.11293
[20 empty] | 67.3 | 711.6 |  |  | 67.3 | 0.11109 | 67.3 | 0.11287
[20 empty] | 67.4 | 711.2 |  |  | 67.4 | 0.11103 | 67.4 | 0.11282
[20 empty] | 67.5 | 710.9 |  |  | 67.5 | 0.11098 | 67.5 | 0.11276
[20 empty] | 67.6 | 710.5 |  |  | 67.6 | 0.11092 | 67.6 | 0.1127
[20 empty] | 67.7 | 710.2 |  |  | 67.7 | 0.11087 | 67.7 | 0.11265
[20 empty] | 67.8 | 709.8 |  |  | 67.8 | 0.11081 | 67.8 | 0.11259
[20 empty] | 67.9 | 709.4 |  |  | 67.9 | 0.11076 | 67.9 | 0.11253
[20 empty] | 68 | 709.1 |  |  | 68 | 0.1107 | 68 | 0.11248
[20 empty] | 68.1 | 708.7 |  |  | 68.1 | 0.11064 | 68.1 | 0.11242
[20 empty] | 68.2 | 708.4 |  |  | 68.2 | 0.11059 | 68.2 | 0.11236
[20 empty] | 68.3 | 708 |  |  | 68.3 | 0.11053 | 68.3 | 0.11231
[20 empty] | 68.4 | 707.7 |  |  | 68.4 | 0.11048 | 68.4 | 0.11225
[20 empty] | 68.5 | 707.3 |  |  | 68.5 | 0.11042 | 68.5 | 0.1122
[20 empty] | 68.6 | 707 |  |  | 68.6 | 0.11037 | 68.6 | 0.11214
[20 empty] | 68.7 | 706.6 |  |  | 68.7 | 0.11031 | 68.7 | 0.11208
[20 empty] | 68.8 | 706.3 |  |  | 68.8 | 0.11026 | 68.8 | 0.11203
[20 empty] | 68.9 | 705.9 |  |  | 68.9 | 0.1102 | 68.9 | 0.11197
[20 empty] | 69 | 705.6 |  |  | 69 | 0.11015 | 69 | 0.11191
[20 empty] | 69.1 | 705.2 |  |  | 69.1 | 0.11009 | 69.1 | 0.11186
[20 empty] | 69.2 | 704.9 |  |  | 69.2 | 0.11004 | 69.2 | 0.1118
[20 empty] | 69.3 | 704.5 |  |  | 69.3 | 0.10998 | 69.3 | 0.11175
[20 empty] | 69.4 | 704.2 |  |  | 69.4 | 0.10993 | 69.4 | 0.11169
[20 empty] | 69.5 | 703.8 |  |  | 69.5 | 0.10987 | 69.5 | 0.11164
[20 empty] | 69.6 | 703.5 |  |  | 69.6 | 0.10982 | 69.6 | 0.11158
[20 empty] | 69.7 | 703.1 |  |  | 69.7 | 0.10976 | 69.7 | 0.11152
[20 empty] | 69.8 | 702.8 |  |  | 69.8 | 0.10971 | 69.8 | 0.11147
[20 empty] | 69.9 | 702.4 |  |  | 69.9 | 0.10965 | 69.9 | 0.11141
[20 empty] | 70 | 702.1 |  |  | 70 | 0.1096 | 70 | 0.11136
[20 empty] | 70.1 | 701.7 |  |  | 70.1 | 0.10955 | 70.1 | 0.1113
[20 empty] | 70.2 | 701.4 |  |  | 70.2 | 0.10949 | 70.2 | 0.11125
[20 empty] | 70.3 | 701 |  |  | 70.3 | 0.10944 | 70.3 | 0.11119
[20 empty] | 70.4 | 700.7 |  |  | 70.4 | 0.10938 | 70.4 | 0.11114
[20 empty] | 70.5 | 700.3 |  |  | 70.5 | 0.10933 | 70.5 | 0.11108
[20 empty] | 70.6 | 700 |  |  | 70.6 | 0.10927 | 70.6 | 0.11103
[20 empty] | 70.7 | 699.6 |  |  | 70.7 | 0.10922 | 70.7 | 0.11097
[20 empty] | 70.8 | 699.3 |  |  | 70.8 | 0.10917 | 70.8 | 0.11092
[20 empty] | 70.9 | 698.9 |  |  | 70.9 | 0.10911 | 70.9 | 0.11086
[20 empty] | 71 | 698.6 |  |  | 71 | 0.10906 | 71 | 0.11081
[20 empty] | 71.1 | 698.2 |  |  | 71.1 | 0.109 | 71.1 | 0.11075
[20 empty] | 71.2 | 697.9 |  |  | 71.2 | 0.10895 | 71.2 | 0.1107
[20 empty] | 71.3 | 697.6 |  |  | 71.3 | 0.1089 | 71.3 | 0.11064
[20 empty] | 71.4 | 697.2 |  |  | 71.4 | 0.10884 | 71.4 | 0.11059
[20 empty] | 71.5 | 696.9 |  |  | 71.5 | 0.10879 | 71.5 | 0.11053
[20 empty] | 71.6 | 696.5 |  |  | 71.6 | 0.10873 | 71.6 | 0.11048
[20 empty] | 71.7 | 696.2 |  |  | 71.7 | 0.10868 | 71.7 | 0.11043
[20 empty] | 71.8 | 695.8 |  |  | 71.8 | 0.10863 | 71.8 | 0.11037
[20 empty] | 71.9 | 695.5 |  |  | 71.9 | 0.10857 | 71.9 | 0.11032
[20 empty] | 72 | 695.2 |  |  | 72 | 0.10852 | 72 | 0.11026
[20 empty] | 72.1 | 694.8 |  |  | 72.1 | 0.10847 | 72.1 | 0.11021
[20 empty] | 72.2 | 694.5 |  |  | 72.2 | 0.10841 | 72.2 | 0.11015
[20 empty] | 72.3 | 694.1 |  |  | 72.3 | 0.10836 | 72.3 | 0.1101
[20 empty] | 72.4 | 693.8 |  |  | 72.4 | 0.10831 | 72.4 | 0.11005
[20 empty] | 72.5 | 693.5 |  |  | 72.5 | 0.10825 | 72.5 | 0.10999
[20 empty] | 72.6 | 693.1 |  |  | 72.6 | 0.1082 | 72.6 | 0.10994
[20 empty] | 72.7 | 692.8 |  |  | 72.7 | 0.10815 | 72.7 | 0.10988
[20 empty] | 72.8 | 692.4 |  |  | 72.8 | 0.1081 | 72.8 | 0.10983
[20 empty] | 72.9 | 692.1 |  |  | 72.9 | 0.10804 | 72.9 | 0.10978
[20 empty] | 73 | 691.8 |  |  | 73 | 0.10799 | 73 | 0.10972
[20 empty] | 73.1 | 691.4 |  |  | 73.1 | 0.10794 | 73.1 | 0.10967
[20 empty] | 73.2 | 691.1 |  |  | 73.2 | 0.10788 | 73.2 | 0.10961
[20 empty] | 73.3 | 690.8 |  |  | 73.3 | 0.10783 | 73.3 | 0.10956
[20 empty] | 73.4 | 690.4 |  |  | 73.4 | 0.10778 | 73.4 | 0.10951
[20 empty] | 73.5 | 690.1 |  |  | 73.5 | 0.10773 | 73.5 | 0.10945
[20 empty] | 73.6 | 689.7 |  |  | 73.6 | 0.10767 | 73.6 | 0.1094
[20 empty] | 73.7 | 689.4 |  |  | 73.7 | 0.10762 | 73.7 | 0.10935
[20 empty] | 73.8 | 689.1 |  |  | 73.8 | 0.10757 | 73.8 | 0.10929
[20 empty] | 73.9 | 688.7 |  |  | 73.9 | 0.10752 | 73.9 | 0.10924
[20 empty] | 74 | 688.4 |  |  | 74 | 0.10746 | 74 | 0.10919
[20 empty] | 74.1 | 688.1 |  |  | 74.1 | 0.10741 | 74.1 | 0.10913
[20 empty] | 74.2 | 687.7 |  |  | 74.2 | 0.10736 | 74.2 | 0.10908
[20 empty] | 74.3 | 687.4 |  |  | 74.3 | 0.10731 | 74.3 | 0.10903
[20 empty] | 74.4 | 687.1 |  |  | 74.4 | 0.10725 | 74.4 | 0.10897
[20 empty] | 74.5 | 686.7 |  |  | 74.5 | 0.1072 | 74.5 | 0.10892
[20 empty] | 74.6 | 686.4 |  |  | 74.6 | 0.10715 | 74.6 | 0.10887
[20 empty] | 74.7 | 686.1 |  |  | 74.7 | 0.1071 | 74.7 | 0.10882
[20 empty] | 74.8 | 685.7 |  |  | 74.8 | 0.10705 | 74.8 | 0.10876
[20 empty] | 74.9 | 685.4 |  |  | 74.9 | 0.10699 | 74.9 | 0.10871
[20 empty] | 75 | 685.1 |  |  | 75 | 0.10694 | 75 | 0.10866
[20 empty] | 75.1 | 684.7 |  |  | 75.1 | 0.10689 | 75.1 | 0.1086
[20 empty] | 75.2 | 684.4 |  |  | 75.2 | 0.10684 | 75.2 | 0.10855
[20 empty] | 75.3 | 684.1 |  |  | 75.3 | 0.10679 | 75.3 | 0.1085
[20 empty] | 75.4 | 683.8 |  |  | 75.4 | 0.10673 | 75.4 | 0.10845
[20 empty] | 75.5 | 683.4 |  |  | 75.5 | 0.10668 | 75.5 | 0.10839
[20 empty] | 75.6 | 683.1 |  |  | 75.6 | 0.10663 | 75.6 | 0.10834
[20 empty] | 75.7 | 682.8 |  |  | 75.7 | 0.10658 | 75.7 | 0.10829
[20 empty] | 75.8 | 682.4 |  |  | 75.8 | 0.10653 | 75.8 | 0.10824
[20 empty] | 75.9 | 682.1 |  |  | 75.9 | 0.10648 | 75.9 | 0.10819
[20 empty] | 76 | 681.8 |  |  | 76 | 0.10643 | 76 | 0.10813
[20 empty] | 76.1 | 681.5 |  |  | 76.1 | 0.10637 | 76.1 | 0.10808
[20 empty] | 76.2 | 681.1 |  |  | 76.2 | 0.10632 | 76.2 | 0.10803
[20 empty] | 76.3 | 680.8 |  |  | 76.3 | 0.10627 | 76.3 | 0.10798
[20 empty] | 76.4 | 680.5 |  |  | 76.4 | 0.10622 | 76.4 | 0.10792
[20 empty] | 76.5 | 680.1 |  |  | 76.5 | 0.10617 | 76.5 | 0.10787
[20 empty] | 76.6 | 679.8 |  |  | 76.6 | 0.10612 | 76.6 | 0.10782
[20 empty] | 76.7 | 679.5 |  |  | 76.7 | 0.10607 | 76.7 | 0.10777
[20 empty] | 76.8 | 679.2 |  |  | 76.8 | 0.10602 | 76.8 | 0.10772
[20 empty] | 76.9 | 678.8 |  |  | 76.9 | 0.10596 | 76.9 | 0.10767
[20 empty] | 77 | 678.5 |  |  | 77 | 0.10591 | 77 | 0.10761
[20 empty] | 77.1 | 678.2 |  |  | 77.1 | 0.10586 | 77.1 | 0.10756
[20 empty] | 77.2 | 677.9 |  |  | 77.2 | 0.10581 | 77.2 | 0.10751
[20 empty] | 77.3 | 677.5 |  |  | 77.3 | 0.10576 | 77.3 | 0.10746
[20 empty] | 77.4 | 677.2 |  |  | 77.4 | 0.10571 | 77.4 | 0.10741
[20 empty] | 77.5 | 676.9 |  |  | 77.5 | 0.10566 | 77.5 | 0.10736
[20 empty] | 77.6 | 676.6 |  |  | 77.6 | 0.10561 | 77.6 | 0.1073
[20 empty] | 77.7 | 676.2 |  |  | 77.7 | 0.10556 | 77.7 | 0.10725
[20 empty] | 77.8 | 675.9 |  |  | 77.8 | 0.10551 | 77.8 | 0.1072
[20 empty] | 77.9 | 675.6 |  |  | 77.9 | 0.10546 | 77.9 | 0.10715
[20 empty] | 78 | 675.3 |  |  | 78 | 0.10541 | 78 | 0.1071
[20 empty] | 78.1 | 675 |  |  | 78.1 | 0.10536 | 78.1 | 0.10705
[20 empty] | 78.2 | 674.6 |  |  | 78.2 | 0.10531 | 78.2 | 0.107
[20 empty] | 78.3 | 674.3 |  |  | 78.3 | 0.10526 | 78.3 | 0.10695
[20 empty] | 78.4 | 674 |  |  | 78.4 | 0.10521 | 78.4 | 0.10689
[20 empty] | 78.5 | 673.7 |  |  | 78.5 | 0.10516 | 78.5 | 0.10684
[20 empty] | 78.6 | 673.4 |  |  | 78.6 | 0.10511 | 78.6 | 0.10679
[20 empty] | 78.7 | 673 |  |  | 78.7 | 0.10506 | 78.7 | 0.10674
[20 empty] | 78.8 | 672.7 |  |  | 78.8 | 0.10501 | 78.8 | 0.10669
[20 empty] | 78.9 | 672.4 |  |  | 78.9 | 0.10496 | 78.9 | 0.10664
[20 empty] | 79 | 672.1 |  |  | 79 | 0.10491 | 79 | 0.10659
[20 empty] | 79.1 | 671.8 |  |  | 79.1 | 0.10486 | 79.1 | 0.10654
[20 empty] | 79.2 | 671.4 |  |  | 79.2 | 0.10481 | 79.2 | 0.10649
[20 empty] | 79.3 | 671.1 |  |  | 79.3 | 0.10476 | 79.3 | 0.10644
[20 empty] | 79.4 | 670.8 |  |  | 79.4 | 0.10471 | 79.4 | 0.10639
[20 empty] | 79.5 | 670.5 |  |  | 79.5 | 0.10466 | 79.5 | 0.10634
[20 empty] | 79.6 | 670.2 |  |  | 79.6 | 0.10461 | 79.6 | 0.10629
[20 empty] | 79.7 | 669.9 |  |  | 79.7 | 0.10456 | 79.7 | 0.10624
[20 empty] | 79.8 | 669.5 |  |  | 79.8 | 0.10451 | 79.8 | 0.10618
[20 empty] | 79.9 | 669.2 |  |  | 79.9 | 0.10446 | 79.9 | 0.10613
[20 empty] | 80 | 668.9 |  |  | 80 | 0.10441 | 80 | 0.10608
[20 empty] | 80.1 | 668.6 |  |  | 80.1 | 0.10436 | 80.1 | 0.10603
[20 empty] | 80.2 | 668.3 |  |  | 80.2 | 0.10431 | 80.2 | 0.10598
[20 empty] | 80.3 | 668 |  |  | 80.3 | 0.10426 | 80.3 | 0.10593
[20 empty] | 80.4 | 667.6 |  |  | 80.4 | 0.10421 | 80.4 | 0.10588
[20 empty] | 80.5 | 667.3 |  |  | 80.5 | 0.10416 | 80.5 | 0.10583
[20 empty] | 80.6 | 667 |  |  | 80.6 | 0.10411 | 80.6 | 0.10578
[20 empty] | 80.7 | 666.7 |  |  | 80.7 | 0.10406 | 80.7 | 0.10573
[20 empty] | 80.8 | 666.4 |  |  | 80.8 | 0.10401 | 80.8 | 0.10568
[20 empty] | 80.9 | 666.1 |  |  | 80.9 | 0.10397 | 80.9 | 0.10563
[20 empty] | 81 | 665.8 |  |  | 81 | 0.10392 | 81 | 0.10558
[20 empty] | 81.1 | 665.4 |  |  | 81.1 | 0.10387 | 81.1 | 0.10553
[20 empty] | 81.2 | 665.1 |  |  | 81.2 | 0.10382 | 81.2 | 0.10548
[20 empty] | 81.3 | 664.8 |  |  | 81.3 | 0.10377 | 81.3 | 0.10543
[20 empty] | 81.4 | 664.5 |  |  | 81.4 | 0.10372 | 81.4 | 0.10539
[20 empty] | 81.5 | 664.2 |  |  | 81.5 | 0.10367 | 81.5 | 0.10534
[20 empty] | 81.6 | 663.9 |  |  | 81.6 | 0.10362 | 81.6 | 0.10529
[20 empty] | 81.7 | 663.6 |  |  | 81.7 | 0.10357 | 81.7 | 0.10524
[20 empty] | 81.8 | 663.3 |  |  | 81.8 | 0.10353 | 81.8 | 0.10519
[20 empty] | 81.9 | 663 |  |  | 81.9 | 0.10348 | 81.9 | 0.10514
[20 empty] | 82 | 662.6 |  |  | 82 | 0.10343 | 82 | 0.10509
[20 empty] | 82.1 | 662.3 |  |  | 82.1 | 0.10338 | 82.1 | 0.10504
[20 empty] | 82.2 | 662 |  |  | 82.2 | 0.10333 | 82.2 | 0.10499
[20 empty] | 82.3 | 661.7 |  |  | 82.3 | 0.10328 | 82.3 | 0.10494
[20 empty] | 82.4 | 661.4 |  |  | 82.4 | 0.10324 | 82.4 | 0.10489
[20 empty] | 82.5 | 661.1 |  |  | 82.5 | 0.10319 | 82.5 | 0.10484
[20 empty] | 82.6 | 660.8 |  |  | 82.6 | 0.10314 | 82.6 | 0.10479
[20 empty] | 82.7 | 660.5 |  |  | 82.7 | 0.10309 | 82.7 | 0.10474
[20 empty] | 82.8 | 660.2 |  |  | 82.8 | 0.10304 | 82.8 | 0.1047
[20 empty] | 82.9 | 659.9 |  |  | 82.9 | 0.10299 | 82.9 | 0.10465
[20 empty] | 83 | 659.6 |  |  | 83 | 0.10295 | 83 | 0.1046
[20 empty] | 83.1 | 659.3 |  |  | 83.1 | 0.1029 | 83.1 | 0.10455
[20 empty] | 83.2 | 658.9 |  |  | 83.2 | 0.10285 | 83.2 | 0.1045
[20 empty] | 83.3 | 658.6 |  |  | 83.3 | 0.1028 | 83.3 | 0.10445
[20 empty] | 83.4 | 658.3 |  |  | 83.4 | 0.10275 | 83.4 | 0.1044
[20 empty] | 83.5 | 658 |  |  | 83.5 | 0.10271 | 83.5 | 0.10435
[20 empty] | 83.6 | 657.7 |  |  | 83.6 | 0.10266 | 83.6 | 0.10431
[20 empty] | 83.7 | 657.4 |  |  | 83.7 | 0.10261 | 83.7 | 0.10426
[20 empty] | 83.8 | 657.1 |  |  | 83.8 | 0.10256 | 83.8 | 0.10421
[20 empty] | 83.9 | 656.8 |  |  | 83.9 | 0.10251 | 83.9 | 0.10416
[20 empty] | 84 | 656.5 |  |  | 84 | 0.10247 | 84 | 0.10411
[20 empty] | 84.1 | 656.2 |  |  | 84.1 | 0.10242 | 84.1 | 0.10406
[20 empty] | 84.2 | 655.9 |  |  | 84.2 | 0.10237 | 84.2 | 0.10401
[20 empty] | 84.3 | 655.6 |  |  | 84.3 | 0.10232 | 84.3 | 0.10397
[20 empty] | 84.4 | 655.3 |  |  | 84.4 | 0.10228 | 84.4 | 0.10392
[20 empty] | 84.5 | 655 |  |  | 84.5 | 0.10223 | 84.5 | 0.10387
[20 empty] | 84.6 | 654.7 |  |  | 84.6 | 0.10218 | 84.6 | 0.10382
[20 empty] | 84.7 | 654.4 |  |  | 84.7 | 0.10213 | 84.7 | 0.10377
[20 empty] | 84.8 | 654.1 |  |  | 84.8 | 0.10209 | 84.8 | 0.10373
[20 empty] | 84.9 | 653.8 |  |  | 84.9 | 0.10204 | 84.9 | 0.10368
[20 empty] | 85 | 653.5 |  |  | 85 | 0.10199 | 85 | 0.10363
Note on E11: Example : 1. API 31.2 2. Density 859.7 kg/m³
Note :
Temp.1
Temp.1 > Temp.2
Temp.2
API
Density
Line Displacement
This programme is designed to determine quantity of cargo to be ordered for SHORE LINE DISPLACEMENT at the end of loading where there is difference in shore temperature and ship temperature of cargo.
Usual situation for Loading on SBM at Juaymah Port, when vessel will load 2 or 3 Grade of Cargo.
Before completion of 1st, 2nd and 3rd Cargo, Terminal will request to Stop loading for Line Displacement when Vessel will have in Cargo Tanks free space 200,000 bbls or More ( @ Obs.Temperature ). NOT Less, due to capacity of Shore Underwater Cargo Lines 200,000 bbls, and this volume will be pushed by ANOTHER Cargo.
Problem : Due to Shore Cargo Line is Underwater - Cargo will COOL.
If you order for Loading 200,000 bbls, Vessel will receive 199,100 bbls due to cooling of cargo in underwater Shore Line.
As result - Short Loading.
REQUIRED : Calculate Quantity of Cargo for Ordering to Terminal in order to receive 200,000 bbls at Obs.Temperature on the Vessel.
SOLUTION : Use above programme.
API : Info from Terminal
Shore Temperature of Cargo : info from Terminal.
Vessel's Temperature of Loaded Cargo : Check Temp. of Loaded Cargo in Vessel's Cargo Tanks
Will be loaded on Vessel : Insert quaintity of cargo to be received, after Stoppage for Shore Line Displacement.
Example : API = 31.0, Shore Temperature of Cargo = 110°F, Vessel's Temperature of Cargo = 90°F,
Will be loaded on Vessel = 200,000 bbls @90°F.
Quantity for Ordering to Terminal is 201,862 bbls
Pls Note: Volume of Shore Line Displacement Can be Different for Different SBM and Ports
_________________________________________________________________________________________________________________
Reducers - Lines displacement in Juaymah - 2024
AFTER LOADING
Captain will send by e-mail to: DS. 30016750.OADESSADSUSHIPPINGGROUPt® Exchange. Aramco. com. sa
SRPI LQT(5) ARAMCO. COM
AGENT
5 documents :
Notice of Readiness
Loading Plan
Aramco Form Ullage report before
Aramco Form Ullage report after
Sample receipt
LOADING OPERATION
SPM MANIFOLD SIZE
31 20"
32 20"
33 20“
34 16"
35 20"
36 16"
< Æ SHORE STOP
SHORE MAXIMUM/NOMINATION ? SHIP REQUEST
> Æ SHIP STOP
LINE DISPLACEMENT ?
EXAMPLE-SUGESTION IF IT IS SHIP STOP
_ _ _ _ _ _ _ _ _ SHIP REQUEST
_____________ LINE DISPLACEMENT
STOP CARGO
_____________ SAFETY MARGIN
STOP CARGO 4th STEP REPORT PILOT
_____________ 10 MINUTES NOTICE
3rd STEP REPORT PILOT
REDUCE L/RATE TO 30000Bbls 2nd STEP REPORT PILOT
REDUCE L/RATE TO 50000Bbls 1st STEP REPORT PILOT
NOTES: Hourly comparison in GSV Bbls
(More than 10000 Bbls difference, Terminal will stop cargo for investigation)
1/2 Hour before complete cargo secure fire wires
With completion, 1 Hour notice to engine
Note:
SHORE TANKS
LOA 330 mts Æ < 4,95 mts
TRIM < 1.5% LOA
LINE CAPACITY 125000Bbls
0 STRIGHT LOADING
66000 Bbls
125000 Bbls
Total 191000 Bbls
Platform
33
32
34
31
35
36
LC 66000 Bbls
LC 44000 Bbls
LC 86000 Bbls
LC 86000 Bbls
LC 58000 Bbls
LC 24000 Bbls
GSV Bbls
Gross Standard Volume (GSV) The Gross Observed Volume (GOV) multiplied by the Volume Correction Factor (VCF).
This may be either the volume in a tank or correction Factor (VCF). This may be either the volume in a tank or the difference between the volumes before and after a transfer

## ASTM Calc BL Outturn Compare
HOME | ASTM - BL FIGURES & Outturn Compare
| BILL OF LADING FIGURES |  |  | OUTTURN COMPARE
DOCUMENTS MANAGER
ASTM TABLES [D 1250-80] | [5 empty] | A.P.I. : | 32.6
ASTM - CONVERTERS | [5 empty] | Relative Density : | 0.8623
ASTM - CALCULATORS | [5 empty] | Density : | 861.8
• Calculator - Volume & Weght | [5 empty] | Density : | 0.8618
• Calculator - Volume (Therm. expansion) | [5 empty] | Density : | 0.8618
• Calculator - Volume (Therm. expan. 2)
• Calculator - Volume (Therm. expan. 3) |  | A.P.I. | 32.6 |  | Outturn Figure : | CUBIC METERS at 15°C | 150000 | DIFFERENCE
• Calculator - C/P min CARGO Check |  | LITERS at 15°C |  |  |  | LITERS at 15°C
• Calculator - Blended Cargo |  | CUBIC METERS at 15°C |  |  |  | CUBIC METERS at 15°C
• Calculator - Blended Cargo Prediction |  | METRIC TONS (in AIR) | 129151 |  |  | METRIC TONS (in AIR) | 129104 | -47 | -0.03639%
• Calculator - Shore Line Displacement |  | METRIC TONS (in VAC) |  |  |  | METRIC TONS (in VAC)
• BL Figures & Outturn Compare |  | LONG TONS | 127111 |  |  | LONG TONS | 127064.803 | -46.197 | -0.03634%
CARGO - CALCULATORS |  | POUNDS LBS |  |  |  | POUNDS LBS
————————————————— |  | US GALLONS at 60°F | 39657282 |  |  | US GALLONS at 60°F | 39643735 | -13547 | -0.03416%
GUIDELINES - ASTM |  | US BARRELS at 60°F | 944221 |  |  | US BARRELS at 60°F | 943871 | -350 | -0.03707%
GUIDELINES - CARGO
SOURCE / LINKS
—————————————————
Help
Disclaimer
Note on F12: Example: API : 61.4 Relative Density : 0.7333 Density (kg/m3) : 733.1 Density (kg/L) : 0.7331

## Initial&Max. Loading Rate
HOME | Calculator - Initial & Max. Loading Rate
DOCUMENTS MANAGER |  | Initial Loading Rate |  |  |  |  | Dimensions of Pipes
ASTM TABLES [D 1250-80]
ASTM - CONVERTERS |  |  |  | Flow Rates | Initial Loading Rate |  | Nominal Size |  | Inside Size
ASTM - CALCULATORS |  |  | Size |  | cub.m/hr | bbls/hr | mm. | Inch. | Ø mm.
CARGO - CALCULATORS |  | Pipe : |  | 1 | 165.5858 | 1041.5033 | 100A | 4" | 97.1
• Initial & Max. Loading Rate |  | Pipe : |  | 1 | 308.2808 | 1939.0278 | 150A | 6" | 151
• One Tank Filling Rate |  | Pipe : |  | 1 | 424.3377 | 2669.0035 | 200A | 8" | 190.9
• ETC Cargo operation | [6 empty] | 250A | 10" | 242
• Average Gravity/Temp |  | ISGOTT Sixth Edition - 2.1.7.3 During the initial filling of a tank |  |  |  |  | 300A | 12" | 293.1
• Volume Interpolation | [6 empty] | 350A | 14" | 330.2
• Volume of Cargo Lines |  | ISGOTT Sixth Edition - 12.1.7.8 Limitation of product velocity (loading rates) after the initial filling period (bulk loading) |  |  |  |  | 400A | 16" | 387.4
• Volume - Wedge formula | [6 empty] | 500A | 20" | 482.6
• Blended API |  | Permited Max. Loading Rate |  |  |  |  | 600A | 24" | 584.2
• Commingle LOADING | [6 empty] | 650A | 26" | 635
• Commingle LOADING-DISCHARGING |  |  |  | Flow Rates | Max. Loading Rate |  | 700A | 28" | 685.8
• Pipelines Capacities |  |  | Size |  | cub.m/hr | bbls/hr | 750A | 30"
• IG Pressure Change |  | Pipe : |  | 7 | 4609.6193 | 28993.6294 | 800A | 32"
• IG Pressure Change (2)
• Units Converter - Pressure
—————————————————
GUIDELINES - ASTM
GUIDELINES - CARGO
SOURCE / LINKS
—————————————————
Help
Disclaimer
Go to Up
Do Not Enter Data In This Area
[12 empty] | Inch. | Ø mm.
[10 empty] | 1 | 1 | 4" | 97.1
[10 empty] | Metric | 2 | 6" | 151
[10 empty] | Inches | 3 | 8" | 190.9
[10 empty] | 4 | 4 | 10" | 242
[10 empty] | 242 | 5 | 12" | 293.1
[10 empty] | 6 | 6 | 14" | 330.2
[10 empty] | 330.2 | 7 | 16" | 387.4
[10 empty] | 7 | 8 | 20" | 482.6
[10 empty] | 387.4 | 9 | 24" | 584.2
[11 empty] | 10 | 26" | 635
[10 empty] | 8 | 11 | 28" | 685.8
[10 empty] | 482.6 | 12 | 30" | 0
[11 empty] | 13 | 32" | 0

## One Tank Filling Rate
HOME | Calculator - ONE TANK FILLING RATE
DOCUMENTS MANAGER |  | Used : | 1 | ONE TANK FILLING RATE
ASTM TABLES [D 1250-80] |  | Tank No. | Ullage | Ullage | Loading rate ( m3/hour) |  |  |  |  | Loading rate ( m3/hour)
ASTM - CONVERTERS |  |  |  |  | 2000 | 2500 | 3000 | 4000 | 5000 | 2000 | 2500 | 3000 | 4000 | 5000
ASTM - CALCULATORS |  |  | m3/cm | bbls/cm | CENTIMETRE / MINUTE |  |  |  |  | METER / HOUR
CARGO - CALCULATORS |  | 1 C | 10 | 62.8981 | 3.3333 | 4.1667 | 5 | 6.6667 | 8.3333 | 2 | 2.5 | 3 | 4 | 5
• Initial & Max. Loading Rate |  | 2 C | 11.1 | 69.8169 | 3.003 | 3.7538 | 4.5045 | 6.006 | 7.5075 | 1.8018 | 2.2523 | 2.7027 | 3.6036 | 4.5045
• One Tank Filling Rate |  | 3 C | 11.1 | 69.8169 | 3.003 | 3.7538 | 4.5045 | 6.006 | 7.5075 | 1.8018 | 2.2523 | 2.7027 | 3.6036 | 4.5045
• ETC Cargo operation |  | 4 C | 11.1 | 69.8169 | 3.003 | 3.7538 | 4.5045 | 6.006 | 7.5075 | 1.8018 | 2.2523 | 2.7027 | 3.6036 | 4.5045
• Average Gravity/Temp |  | 5 C | 10.7 | 67.301 | 3.1153 | 3.8941 | 4.6729 | 6.2305 | 7.7882 | 1.8692 | 2.3364 | 2.8037 | 3.7383 | 4.6729
• Volume Interpolation |  | 1 W | 11.6 | 72.9618 | 2.8736 | 3.592 | 4.3103 | 5.7471 | 7.1839 | 1.7241 | 2.1552 | 2.5862 | 3.4483 | 4.3103
• Volume of Cargo Lines |  | 2 W | 14.8 | 93.0892 | 2.2523 | 2.8153 | 3.3784 | 4.5045 | 5.6306 | 1.3514 | 1.6892 | 2.027 | 2.7027 | 3.3784
• Volume - Wedge formula |  | 3 W | 14.8 | 93.0892 | 2.2523 | 2.8153 | 3.3784 | 4.5045 | 5.6306 | 1.3514 | 1.6892 | 2.027 | 2.7027 | 3.3784
• Blended API |  | 4 W | 14.8 | 93.0892 | 2.2523 | 2.8153 | 3.3784 | 4.5045 | 5.6306 | 1.3514 | 1.6892 | 2.027 | 2.7027 | 3.3784
• Commingle LOADING |  | 5 W | 10.4 | 65.414 | 3.2051 | 4.0064 | 4.8077 | 6.4103 | 8.0128 | 1.9231 | 2.4038 | 2.8846 | 3.8462 | 4.8077
• Commingle LOADING-DISCHARGING |  | SL W | 3.6 | 22.6433 | 9.2593 | 11.5741 | 13.8889 | 18.5185 | 23.1481 | 5.5556 | 6.9444 | 8.3333 | 11.1111 | 13.8889
• Pipelines Capacities
• IG Pressure Change
• IG Pressure Change (2) |  | Note : | For Wings Tanks m3/cm for both tanks. (example: 1P - 5.8 m3/cm, insert for 1W - 11.6 m3/cm)
• Units Converter - Pressure |  |  | Filling Rate calculated for one tank (example: Filling Rate for 1P - 7.2 cm/min @ Loading Rate 5000 m3/hr)
—————————————————
GUIDELINES - ASTM
GUIDELINES - CARGO
SOURCE / LINKS
—————————————————
Help
Disclaimer
Go to Up
[15 empty] | DO NOT ENTER DATA IN THIS AREA, LINE DISPLACEMENT CALCULATIONS | DO NOT ENTER DATA IN THIS AREA, LINE DISPLACEMENT CALCULATIONS
M3
Bbls

## ETC Cargo operation
HOME | Calculator - Estimated Time of Completion of Cargo Operation
DOCUMENTS MANAGER |  | Data & Time Commenced | 2008-03-07 08:00
ASTM TABLES [D 1250-80] |  | To Load/Discharge | 100000 | Cub.m. | 628981 | Bbls
ASTM - CONVERTERS |  | Estimated Rate | 1900 | Cub.m./hr | 11950.639 | Bbls/hr
ASTM - CALCULATORS |  | Time to Go bulk | 52.6 | hrs
CARGO - CALCULATORS |  | Stripping C.O.T. | 3 | hrs
• Initial & Max. Loading Rate |  | Stripping Cargo Lines | 3 | hrs
• One Tank Filling Rate |  | TOTAL Time to Go | 58.6 | hrs
• ETC Cargo operation |  | TOTALl Time to Go | 58:36 | (hh:mm)
• Average Gravity/Temp |  | TOTAL Time to Go | 2d. 10:36 | (days hh:mm)
• Volume Interpolation |  | ET of Completion | 2008-03-09 18:36
• Volume of Cargo Lines
• Volume - Wedge formula
• Blended API
• Commingle LOADING
• Commingle LOADING-DISCHARGING
• Pipelines Capacities
• IG Pressure Change
• IG Pressure Change (2)
• Units Converter - Pressure
—————————————————
GUIDELINES - ASTM
GUIDELINES - CARGO
SOURCE / LINKS
—————————————————
Help
Disclaimer
Go to Up
DO NOT ENTER DATA IN THIS AREA
[7 empty] | 1 | Bbls/hr | Bbls
[7 empty] | 2 | Cub.m./hr | Cub.m.

## Average Gravity-Temp
HOME | Calculator - Average Gravity / Temterature
DOCUMENTS MANAGER |  | TOTAL | AVERAGE
ASTM TABLES [D 1250-80] |  | VOLUME | API 60°F
ASTM - CONVERTERS |  | 326000 | 31.84
ASTM - CALCULATORS
CARGO - CALCULATORS |  | VOLUME | API 60°F
• Initial & Max. Loading Rate |  | 26000 | 30
• One Tank Filling Rate |  | 300000 | 32
• ETC Cargo operation
• Average Gravity/Temp
• Volume Interpolation
• Volume of Cargo Lines
• Volume - Wedge formula
• Blended API
• Commingle LOADING
• Commingle LOADING-DISCHARGING
• Pipelines Capacities
• IG Pressure Change
• IG Pressure Change (2)
• Units Converter - Pressure
—————————————————
GUIDELINES - ASTM
GUIDELINES - CARGO
SOURCE / LINKS
—————————————————
Help
Disclaimer
Go to Up
DO NOT ENTER DATA IN THIS AREA
|  |  |  | 1 | API 60°F | VOLUME | API 60°F | VOLUME x API 60°F
|  |  |  | 1 | API 60°F | 26000 | 30 | 780000
|  |  |  | 2 | R.D. | 300000 | 32 | 9600000
|  |  |  | 3 | Dens 15°C
|  |  |  | 4 | Temp
[6 empty] | 326000 | 31.8405 | 10380000
Note on G10: Example: API : 61.4 Relative Density : 0.7335 Density (kg/m3) : 733.3 Density (kg/L) : 0.7333
Note on G11: Example: API : 61.4 Relative Density : 0.7335 Density (kg/m3) : 733.3 Density (kg/L) : 0.7333
Note on G12: Example: API : 61.4 Relative Density : 0.7335 Density (kg/m3) : 733.3 Density (kg/L) : 0.7333
Note on G13: Example: API : 61.4 Relative Density : 0.7335 Density (kg/m3) : 733.3 Density (kg/L) : 0.7333
Note on G14: Example: API : 61.4 Relative Density : 0.7335 Density (kg/m3) : 733.3 Density (kg/L) : 0.7333
Note on G15: Example: API : 61.4 Relative Density : 0.7335 Density (kg/m3) : 733.3 Density (kg/L) : 0.7333
Note on G16: Example: API : 61.4 Relative Density : 0.7335 Density (kg/m3) : 733.3 Density (kg/L) : 0.7333
Note on G17: Example: API : 61.4 Relative Density : 0.7335 Density (kg/m3) : 733.3 Density (kg/L) : 0.7333
Note on G18: Example: API : 61.4 Relative Density : 0.7335 Density (kg/m3) : 733.3 Density (kg/L) : 0.7333
Note on G20: Example: API : 61.4 Relative Density : 0.7335 Density (kg/m3) : 733.3 Density (kg/L) : 0.7333
Note on G21: Example: API : 61.4 Relative Density : 0.7335 Density (kg/m3) : 733.3 Density (kg/L) : 0.7333

## Volume Interpolation
HOME | Calculator - Volume Interpolation
DOCUMENTS MANAGER |  | ULLAGE | Volume
ASTM TABLES [D 1250-80] |  | 0 | 23
ASTM - CONVERTERS |  | 4.2 | 23.168
ASTM - CALCULATORS |  | 10 | 23.4
CARGO - CALCULATORS
• Initial & Max. Loading Rate |  | TRIM ULLAGE | 0 | 0.7 | 1
• One Tank Filling Rate |  |  | Volume
• ETC Cargo operation |  | 2.3 | 5000 | 5070 | 5100
• Average Gravity/Temp |  | 2.35 | 4500 | 4570 | 4600
• Volume Interpolation |  | 2.4 | 4000 | 4070 | 4100
• Volume of Cargo Lines
• Volume - Wedge formula
• Blended API
• Commingle LOADING
• Commingle LOADING-DISCHARGING
• Pipelines Capacities
• IG Pressure Change
• IG Pressure Change (2)
• Units Converter - Pressure
—————————————————
GUIDELINES - ASTM
GUIDELINES - CARGO
SOURCE / LINKS
—————————————————
Help
Disclaimer
Go to Up
[6 empty] | DO NOT ENTER DATA IN THIS AREA, LINE DISPLACEMENT CALCULATIONS | DO NOT ENTER DATA IN THIS AREA, LINE DISPLACEMENT CALCULATIONS

## Cargo Lines Volume
HOME | Calculator - VOLUME of Cargo Lines
[8 empty] | Deck Lines Aft Volume | Deck Lines Fwd Volume | Manifold Lines Volume
Go to Table
DOCUMENTS MANAGER | [7 empty] | 11.33 | 4.597 | 6.64 |  | 22.567
ASTM TABLES [D 1250-80] | [7 empty] | 11.55 | 5.83 | 5.543 |  | 22.923
ASTM - CONVERTERS | [7 empty] | 11.33 | 6.406 | 5.542 |  | 23.278
ASTM - CALCULATORS
| Marked Lines Volume |  | Slop P/S | COT 6 P/S | COT 5 P/S | COT 4 P/S |  | COT 3 P/S | COT 2 P/S | COT 1 P/S
CARGO - CALCULATORS
Drop Lines
• Initial & Max. Loading Rate
42.018
• One Tank Filling Rate
• ETC Cargo operation | 264.2852
• Average Gravity/Temp |  |  | Bottom Lines | Bottom Lines | Bottom Lines |  | Bottom Lines | Bottom Lines | Bottom Lines | Bottom Lines
• Volume Interpolation
• Volume of Cargo Lines
• Volume Wedge formula
• Blended API
|  | Pumproom Lines | Bottom Lines Volume
• Commingle LOADING |  |  | Slop P/S | COT 6 P/S | COT 5 P/S | COT 4 P/S |  | COT 3 P/S | COT 2 P/S | COT 1 P/S
• Commingle LOADING-DISCHARGING |  | 7.577 | 1.244 | 7.376 | 6.406 | 9.962 |  | 4.19
• Pipelines Capacities |  | 7.147 | 1.502 | 6.404 | 8.353 | 9.962 |  | 6.404 | 3.288
• IG Pressure Change |  | 7.868 | 2.639 | 6.404 | 6.406 | 11.909 |  | 6.404 | 6.412 | 1.844
• IG Pressure Change (2)
• Units Converter - Pressure
—————————————————
GUIDELINES - ASTM
GUIDELINES - CARGO
SOURCE / LINKS
—————————————————
Help
Disclaimer
Go to Top
[14 empty] | Name of Cargo Line | Volume | Volume
[15 empty] | (m³) | (bbls)
[13 empty] | FALSE | COT 1 P/S: Cargo Line 3 | 0 | 0
[13 empty] | FALSE | COT 1 P/S: Cargo Line 2 | 0 | 0
[13 empty] | TRUE | COT 1 P/S: Cargo Line 1 | 1.844 | 11.5984
[13 empty] | FALSE | COT 2 P/S: Cargo Line 3 | 0 | 0
[13 empty] | FALSE | COT 2 P/S: Cargo Line 2 | 3.288 | 20.6809
[13 empty] | TRUE | COT 2 P/S: Cargo Line 1 | 6.412 | 40.3303
[13 empty] | FALSE | COT 3 P/S: Cargo Line 3 | 4.19 | 26.3543
[13 empty] | FALSE | COT 3 P/S: Cargo Line 2 | 6.404 | 40.2799
[13 empty] | TRUE | COT 3 P/S: Cargo Line 1 | 6.404 | 40.2799
[13 empty] | FALSE | COT 4 P/S: Cargo Line 3 | 9.962 | 62.6591
[13 empty] | FALSE | COT 4 P/S: Cargo Line 2 | 9.962 | 62.6591
[13 empty] | TRUE | COT 4 P/S: Cargo Line 1 | 11.909 | 74.9053
[13 empty] | FALSE | COT 5 P/S: Cargo Line 3 | 6.406 | 40.2925
[13 empty] | FALSE | COT 5 P/S: Cargo Line 2 | 8.353 | 52.5388
[13 empty] | TRUE | COT 5 P/S: Cargo Line 1 | 6.406 | 40.2925
[13 empty] | FALSE | COT 6 P/S: Cargo Line 3 | 7.376 | 46.3936
[13 empty] | FALSE | COT 6 P/S: Cargo Line 2 | 6.404 | 40.2799
[13 empty] | TRUE | COT 6 P/S: Cargo Line 1 | 6.404 | 40.2799
[13 empty] | FALSE | Slop P/S: Cargo Line 3 | 1.244 | 7.8245
[13 empty] | FALSE | Slop P/S: Cargo Line 2 | 1.502 | 9.4473
[13 empty] | TRUE | Slop P/S: Cargo Line 1 | 2.639 | 16.5988
Goto Top
[13 empty] | FALSE | Manifold Line 3 | 6.64 | 41.7643
[13 empty] | FALSE | Manifold Line 2 | 5.543 | 34.8644
[13 empty] | FALSE | Manifold Line 1 | 5.542 | 34.8581
[13 empty] | FALSE | Deck Line 3 Fwd | 4.597 | 28.9143
[13 empty] | FALSE | Deck Line 2 Fwd | 5.83 | 36.6696
[13 empty] | FALSE | Deck Line 1 Fwd | 6.406 | 40.2925
[13 empty] | FALSE | Deck Line 3 Aft | 11.33 | 71.2635
[13 empty] | FALSE | Deck Line 2 Aft | 11.55 | 72.6473
[13 empty] | FALSE | Deck Line 1 Aft | 11.33 | 71.2635
[13 empty] | FALSE | Pumproom Line 3 | 7.577 | 47.6579
[13 empty] | FALSE | Pumproom Line 2 | 7.147 | 44.9533
[13 empty] | FALSE | Pumproom Line 1 | 7.868 | 49.4882
[14 empty] | GRAND TOTAL : | 198.469 | 1248.3323
[14 empty] | Volume of Marked Lines : | 42.018 | 264.2852

## Wedge Volume Calculator
HOME | Calculator - Volume Wedge formula
DOCUMENTS MANAGER |  | FWD Draft | 9 |  | Tank | I | Ic | Y | RH | L | W | A | V
ASTM TABLES [D 1250-80] |  | AFT Draft | 12 |  | No. | (m) | (m) | (m) | (m) | (m) | (m) | (m) | (Cub.m)
ASTM - CONVERTERS |  | Trim | 3 |  | 1C | 0.01 | 0.36525 | 12.24 | 29.36 | 51.2 | 21.82 | 0.12217 | 17.3692
ASTM - CALCULATORS |  | L.B.P. | 320 |  | 2C | 0.01 | 0.41794 | 6.62 | 29.36 | 51.2 | 21.82 | 0.069482 | 5.6182
CARGO - CALCULATORS |  |  |  |  | 3C | 0.01 | 0.41794 | 6.62 | 29.36 | 51.2 | 21.82 | 0.069482 | 5.6182
• Initial & Max. Loading Rate |  |  |  |  | 4C | 0.01 | 0.41794 | 6.62 | 29.36 | 51.2 | 21.82 | 0.069482 | 5.6182
• One Tank Filling Rate |  | V = | ( W x A x A ) / ( 2 x f ) |  | 5C | 0.01 | 0.39263 | 7.62 | 29.37 | 49.5 | 21.82 | 0.078856 | 7.2364
• ETC Cargo operation |  | Ic = | ( L - Y ) x f |  | 1P | 0.01 | 0.42075 | 6.32 | 29.18 | 51.2 | 9.98 | 0.066685 | 2.367
• Average Gravity/Temp |  | Aa = | I + ( Y x f ) abridged or |  | 1S | 0.01 | 0.42075 | 6.32 | 29.18 | 51.2 | 9.98 | 0.066685 | 2.367
• Volume Interpolation |  | A = | I+( Y x f ) - ( RH x f x f ) unabridged |  | 2P | 0.01 | 0.41513 | 6.92 | 29.14 | 51.2 | 9.98 | 0.072314 | 2.7834
• Volume of Cargo Lines |  | f = | 0.009375 | (Trim / LBP) | 2S | 0.01 | 0.41513 | 6.92 | 29.14 | 51.2 | 9.98 | 0.072314 | 2.7834
• Volume - Wedge formula |  |  |  |  | 3P | 0.01 | 0.41981 | 6.42 | 29.08 | 51.2 | 9.98 | 0.067632 | 2.4346
• Blended API |  | I - | Innage ( dipping) |  | 3S | 0.01 | 0.41981 | 6.42 | 29.08 | 51.2 | 9.98 | 0.067632 | 2.4346
• Commingle LOADING |  | Ic - | Critical innage ( Wedge formula is applicable if I < Ic only ) |  | 4P | 0.01 | 0.42263 | 6.12 | 29.09 | 51.2 | 9.98 | 0.064818 | 2.2363
• Commingle LOADING-DISCHARGING |  | A - | Height of wedge at bulkhead |  | 4S | 0.01 | 0.42263 | 6.12 | 29.09 | 51.2 | 9.98 | 0.064818 | 2.2363
• Pipelines Capacities |  | L - | Length of tank |  | 5P | 0.01 | 0.25406 | 8.74 | 29.09 | 35.84 | 9.98 | 0.089381 | 4.2522
• IG Pressure Change |  | RH - | Reference height of tank (table) |  | 5S | 0.01 | 0.25406 | 8.74 | 29.09 | 35.84 | 9.98 | 0.089381 | 4.2522
• IG Pressure Change (2) |  | W - | Width of tank (bottom) |  | Slop P | 0.01 | 0.033 | 11.84 | 29.3 | 15.36 | 7 | 0.11842 | 5.2358
• Units Converter - Pressure |  | Y - | Distance between gauge point and aft bulkhead |  | Slop S | 0.01 | 0.033 | 11.84 | 29.3 | 15.36 | 7 | 0.11842 | 5.2358
————————————————— | [5 empty] | A: TOTAL; V: 80.0787
GUIDELINES - ASTM
GUIDELINES - CARGO
SOURCE / LINKS
—————————————————
Help
Disclaimer
Go to Up
[14 empty] | DO NOT ENTER DATA IN THIS AREA, LINE DISPLACEMENT CALCULATIONS | DO NOT ENTER DATA IN THIS AREA, LINE DISPLACEMENT CALCULATIONS
Y
L
W
W
RH

## Blended API
HOME | Calculator - BLENDED API
DOCUMENTS MANAGER | API = | ((( A - ( B / C )) * D ) + (( B / C ) * E )) / A = 34,15
ASTM TABLES [D 1250-80]
ASTM - CONVERTERS | A = | 245222 | Total Gross Observed Volume (G.O.V.) of Blended Cargo
ASTM - CALCULATORS | B = | 40169 | Gross Standard Volume (G.S.V.[1]) 1st Cargo
CARGO - CALCULATORS | C = | 0.9874 | Volume Correction Factor (V.C.F.) of 1st Cargo using Final Temperature of Blended Cargo
• Initial & Max. Loading Rate | D = | 33.3 | API [2] of 2nd Cargo
• One Tank Filling Rate | E = | 38.4 | API [1] of 1st Cargo
• ETC Cargo operation | Temp. = | 85.3 | Final Temperature of Blended Cargo
• Average Gravity/Temp | API = | 34.15 | Blended API
• Volume Interpolation
• Volume of Cargo Lines
• Volume - Wedge formula
• Blended API
• Commingle LOADING
• Commingle LOADING-DISCHARGING
• Pipelines Capacities
• IG Pressure Change
• IG Pressure Change (2)
• Units Converter - Pressure
—————————————————
GUIDELINES - ASTM
GUIDELINES - CARGO
SOURCE / LINKS
—————————————————
Help
Disclaimer
Go to Top
Do Not Enter Data In This Area
|  |  |  | Observed |  | ASTM Table 6A |  | VCF
|  |  |  | API | T°F | API | T°F | 6A
|  |  |  | 38.4 | 85.3 | 38.5 | 85.5 | 0.9874
|  |  |  | API = | ((( A - ( B / C )) * D ) + (( B / C ) * E )) / A = |  |  | 34.15

## Commingle-LOADING
HOME | Calculator - COMMINGLED CARGO (After Loading)
DOCUMENTS MANAGER |  | (a) API (1) | 38.4
ASTM TABLES [D 1250-80] |  | (b) Temp (T1) | 104.5
ASTM - CONVERTERS |  | (c) GOV (1) | 41077
ASTM - CALCULATORS |  | (d) GSV (1) @ 60°F | 40169.1983
CARGO - CALCULATORS |  | (e) API (2) | 33.3
• Initial & Max. Loading Rate |  | (f) Final Temp (T2) | 85.3
• One Tank Filling Rate |  | (g) Total GOV | 245222 | 38987.1872
• ETC Cargo operation |  | (k) VCF(1) at Temp(T2) | 0.9874 |  | Table 6A with (a)API(1) & (f)Temp(T2)
• Average Gravity/Temp |  | (m) GOV(1) at Temp(T2) | 40681.7888 | 6467.8884 | GSV(1) / VCF(1) at Temp(T2) (m) = (d) / (k)
• Volume Interpolation |  | (n) GOV ( 2nd Parcel ) | 204540.2112 | 32519.2989 | Total GOV - GOV(1) at Temp(T2) (n) = (g) - (m)
• Volume of Cargo Lines |  | (w) Weighted API | 34.1461
• Volume - Wedge formula
• Blended API
• Commingle LOADING |  | Example : GOV 41077 at API 38.40 & Temp 104.5, GSV @ 60F = 40169 (Table 6A) (GOV=GBbls, GOV=NBbls) AFTER LOADING 2ND GRADE CARGO, CHECK TEMP T2(f) & ULLAGE FOR TOTAL VOLUME CARGO (g) FOR 1ST CARGO : API & NBBLS@60F (as original 1st cargo) Basis on Final Temp T2(f) and 1st Cargo API(a), Get VCF(k) from Table 6A to find GBBls(m) from NBBls. FOR 2ND CARGO : Calculate Total Quantity GBbls(g) by Final Ullage & Final Temp T2(f) 2nd Cargo Quantity in GBbls(n) = Total Quantity GBbls(g) - 1st Cargo GBbls(m) at Final Temp(T2) NBbls of 2nd Cargo use API of 2nd Cargo(e) & Final Temp(T2) FOR COMMINGLED TOTAL CARGO CALCULATION : Find Avg/Weighted API(w) and use Final Temp(T2) & use find volume from final ullage & Calculate Net Volume@60F as usual.
• Commingle LOADING-DISCHARGING
• Pipelines Capacities
• IG Pressure Change
• IG Pressure Change (2)
• Units Converter - Pressure
—————————————————
GUIDELINES - ASTM
GUIDELINES - CARGO
SOURCE / LINKS
—————————————————
Help
Disclaimer
Go to Top
Do Not Enter Data In This Area
[6 empty] | Observed |  | ASTM Table 6A |  | VCF | GOV (1) | GSV (1)
[6 empty] | API | T°F | API | T°F | 6A |  | @60°F
[6 empty] | 38.4 | 104.5 | 38.5 | 104.5 | 0.9779 | 41077 | 40169.1983
[6 empty] | 38.4 | 85.3 | 38.5 | 85.5 | 0.9874 | 40681.7888
[GOV(1) at (T2)] x API(1) + GOV(2) x API(2)
Weighted API = ------------------------------------------------------------
Total GOV

## Commingle-LOADING-DISCHARGING
HOME | Calculator - FOR COMMINGLE CARGO LOADING-DISCHARGING
THIS IS THE SHIP'S CALCULATION METHOD TO GET CORRECTED A.P.I. AND 2ND CARGO QUANTITY IN COMMINGLED TANKS BASED ON SHIP'S ULLAGE REPORT.
DOCUMENTS MANAGER | LOADING PORTS |  |  | DISCHARGING PORTS
ASTM TABLES [D 1250-80] | FOR CORRECTED A.P.I. IN COMMINGLED TANK |  |  | FOR 1ST AND 2ND CARGO G.S.V. IN COMMINGLED TANK IN DISCH. PORTS
ASTM - CONVERTERS | 1) | 1ST CARGO G.O.V. (T.O.V. - F.W.) IN COMINGLED TANK | 41077 | A) | TOTAL CARGO G.O.V. (T.O.V. - F.W.) IN COMMINGLED TANK | 245222
ASTM - CALCULATORS | 2) | 1ST CARGO A.P.I. | 38.4 | B) | 14) = 1ST CARGO G.S.V. IN LOADING PORT | 40169
CARGO - CALCULATORS | 3) | 1) x 2) | 1577356.8 | C) | 13) = TOTALCARGO G.S.V. IN COMMINGLED TANK AT LOADING PORT | 242156.725
• Initial & Max. Loading Rate | 4) | TOTAL CARGO G.O.V. (T.O.V. - F.W.) IN COMMINGLED TANK | 245222 | D) | A) x [ B) / C) ] = 1ST CARGO G.O.V. AT DISCHARGING PORT | 40677.4684
• One Tank Filling Rate | 5) | 1ST CARGO G.O.V. IN COMMINGLED TANK | 41077 | E) | A) - D) = 2ND CARGO G.O.V. AT DISCHARGING PORT | 204544.5316
• ETC Cargo operation | 6) | 4) - 5) = 2ND CARGO G.O.V. | 204145 | F) | V.C.F. RELATED TO 10) AND AVERAGE TEMP. IN COMMINGLED TANK | 0.9875
• Average Gravity/Temp | 7) | 2ND CARGO A.P.I. | 33.3 | G) | D) x F) = 1ST CARGO G.S.V. (INCLUDE O.B.Q.) IN COMMINGLED TANK | 40169
• Volume Interpolation | 8) | 6) x 7) | 6798028.5 | H) | E) x F) = 2ND CARGO G.S.V. (EXCLUDE O.B.Q) IN COMMINGLED TANK | 201987.725
• Volume of Cargo Lines | 9) | 3) + 8) | 8375385.3
• Volume - Wedge formula | 10) | 9) / 4) = CORRECTED A.P.I. IN COMMINGLED TANK | 34.1543
• Blended API
• Commingle LOADING | FOR 2ND CARGO G.S.V. IN COMMINGLED TANK
• Commingle LOADING-DISCHARGING | 11) | 4) = TOTAL CARGO G.O.V. IN COMMINGLED TANK | 245222
• Pipelines Capacities | 12) | V.C.F RELATED TO 10) AND AVERAGE TEMP. IN COMMINGLED TANK | 0.9875
• IG Pressure Change | 13) | 11) x 12) = TOTAL CARGO G.S.V. IN COMMINGLED TANK | 242156.725
• IG Pressure Change (2) | 14) | 1ST CARGO G.S.V. (INCLUDED O.B.Q.) IN COMMINGLED TANK | 40169
• Units Converter - Pressure | 15) | 13) - 14) = 2ND CARGO G.S.V. IN COMMINGLED TANK | 201987.725
—————————————————
GUIDELINES - ASTM
GUIDELINES - CARGO
SOURCE / LINKS
—————————————————
Help
Disclaimer

## Pipelines Capacities
HOME | Calculator - Pipelines Capacities
DOCUMENTS MANAGER |  | Pipelines Capacities | [5 empty] | Dimensions of Pipes
ASTM TABLES [D 1250-80]
ASTM - CONVERTERS |  | System : | [5 empty] | Nominal Size |  | Inside Size
ASTM - CALCULATORS |  |  | Size | Length | Volume |  |  | mm. | Inch. | Ø mm.
CARGO - CALCULATORS |  | Pipe : |  | 300 | 35.3615 | 222.417 |  | 100A | 4" | 97.1
• Initial & Max. Loading Rate | [7 empty] | 150A | 6" | 151
• One Tank Filling Rate | [7 empty] | 200A | 8" | 190.9
• ETC Cargo operation |  | CAPACITIES OF PIPELINES | [5 empty] | 250A | 10" | 242
• Average Gravity/Temp |  | Nominal | Inside | Imp. Gals. | U.S.Gals. | Litres | Barrels | 300A | 12" | 293.1
• Volume Interpolation |  | Dia | Dia | per | per | per | per | 350A | 14" | 330.2
• Volume of Cargo Lines |  | Inches | Inches | Foot | Foot | Metre | Mile | 400A | 16" | 387.4
• Volume - Wedge formula |  | 2 | 2.067 | 0.1451 | 0.1743 | 2.165 | 22 | 500A | 20" | 482.6
• Blended API |  | 2.5 | 2.469 | 0.2071 | 0.2487 | 3.089 | 31 | 600A | 24" | 584.2
• Commingle LOADING |  | 3 | 3.068 | 0.3198 | 0.354 | 4.769 | 48 | 650A | 26" | 635
• Commingle LOADING-DISCHARGING |  | 4 | 4.026 | 0.5507 | 0.6613 | 8.213 | 83 | 700A | 28" | 685.8
• Pipelines Capacities |  | 6 | 6.065 | 1.25 | 1.501 | 18.64 | 189 | 750A | 30"
• IG Pressure Change |  | 8 | 8.071 | 2.213 | 2.658 | 33.01 | 334 | 800A | 32"
• IG Pressure Change (2) |  | 10 | 10.192 | 3.529 | 4.238 | 52.63 | 533
• Units Converter - Pressure |  | 12 | 12.09 | 4.966 | 5.964 | 74.06 | 749
————————————————— |  | 14 | 13.25 | 5.964 | 7.163 | 88.96 | 900
GUIDELINES - ASTM |  | 16 | 15.25 | 7.901 | 9.489 | 117.84 | 1192
GUIDELINES - CARGO |  | 18 | 17.25 | 10.109 | 12.14 | 150.77 | 1525
SOURCE / LINKS |  | 20 | 19.25 | 12.589 | 15.119 | 187.76 | 1900
————————————————— |  | 24 | 23.25 | 18.37 | 22.062 | 273.99 | 2772
Help |  | Note: The above calculations are computed from the inside diameters stated, therefore for greater accuracy the inside pipe diameters should be verified.
Disclaimer
Go to Up
Do Not Enter Data In This Area
[13 empty] | Inch. | Ø mm.
[11 empty] | 1 | 1 | 4" | 97.1
[11 empty] | Metric | 2 | 6" | 151
[11 empty] | Inches | 3 | 8" | 190.9
[11 empty] | 7 | 4 | 10" | 242
[11 empty] | 387.4 | 5 | 12" | 293.1
[12 empty] | 6 | 14" | 330.2
[11 empty] | 7 | 7 | 16" | 387.4
[11 empty] | 387.4 | 8 | 20" | 482.6
[12 empty] | 9 | 24" | 584.2
[12 empty] | 10 | 26" | 635
[12 empty] | 11 | 28" | 685.8
[12 empty] | 12 | 30" | 0
[12 empty] | 13 | 32" | 0

## IG Pressure Change
HOME | Calculator - IG Pressure Change in C.O.T. without releasing of IG in to atmosphere
Note
DOCUMENTS MANAGER
ASTM TABLES [D 1250-80]
ASTM - CONVERTERS
ASTM - CALCULATORS
CARGO - CALCULATORS
• Initial & Max. Loading Rate
• One Tank Filling Rate
• ETC Cargo operation
• Average Gravity/Temp
• Volume Interpolation |  |  | P/V valve max. Pressure : | 1450 | mm/WG
• Volume of Cargo Lines |  |  | Volume of C.O.T. : | 1000 | Cub.m.
• Volume - Wedge formula |  |  | Ballast in C.O.T. before loading : | 0 | Cub.m.
• Blended API |  |  | IG Pressure P1 in C.O.T. before loading : | 100 | mm/WG
• Commingle LOADING |  |  | Ballast in C.O.T. after loading : | 920 | Cub.m.
• Commingle LOADING-DISCHARGING |  |  | SW density : | 1.025 | kg/L
• Pipelines Capacities |  |  | Water Ballast Weight : | 943 | MT
• IG Pressure Change |  |  | Ballast Volume after loading : | 92 | %
• IG Pressure Change (2) |  |  | IG Pressure P2 in C.O.T. after loading : | 1250 | mm/WG
• Units Converter - Pressure
—————————————————
GUIDELINES - ASTM
GUIDELINES - CARGO
SOURCE / LINKS
—————————————————
Help
Disclaimer
Go to Up
Do Not Enter Data In This Area
[8 empty] | Inch. | Ø mm.
[6 empty] | 1 | 1 | #REF! | 0
[6 empty] | Metric | 2 | #REF! | 0
[6 empty] | Inches | 3 | #REF! | 0
[6 empty] | 8 | 4 | #REF! | 0
[6 empty] | 0 | 5 | #REF! | 0
[7 empty] | 6 | #REF! | #REF!
[6 empty] | 7 | 7 | #REF! | #REF!
[6 empty] | #REF! | 8 | #REF! | 0
[7 empty] | 9 | #REF! | 0
[7 empty] | 10 | #REF! | 0
[7 empty] | 11 | #REF! | 0
[7 empty] | 12 | #REF! | 0
[7 empty] | 13 | #REF! | 0
IG Pressure P1 mm/WG
IG Pressure P2
mm/WG
COT before Loading
COT After Loading
Change of IG pressure in C.O.T. without release of IG into the atmosphere.
Discharging at Port Chiba (Japan).
Restrictions:
- Ship's Draft restriction on arrival channel.
- Max. Airdraft for Arm connections.
- Prohibition to release IG into the atmosphere.
In order to meet the air draft requirements for Arms connections, it is necessary to increase the draft after berthing by ballasting cargo tanks with seawater (without releasing IG to atmosphere).
To calculate
1. Volume and weight of water ballast.
2. Max. IG pressure in the cargo tanks after completion of ballasting (without release of IG to atmosphere).
Note:
Guidelines - IG Pressure

## IG Pressure Change (2)
HOME | Calculator - IG Pressure Change in C.O.T. without additional inerting of C.O.T.
Note
DOCUMENTS MANAGER
ASTM TABLES [D 1250-80]
ASTM - CONVERTERS
ASTM - CALCULATORS
CARGO - CALCULATORS
• Initial & Max. Loading Rate
• One Tank Filling Rate
• ETC Cargo operation
• Average Gravity/Temp
• Volume Interpolation |  |  | Cargo Pump Trip (Min. IG Pressure) : | 100 | mm/WG
• Volume of Cargo Lines |  |  | Volume of C.O.T. : | 1000 | Cub.m.
• Volume - Wedge formula |  |  | Cargo Volume in before Discharging : | 700 | Cub.m.
• Blended API |  |  | IG Pressure P1 in C.O.T. before Discharging : | 300 | mm/WG
• Commingle LOADING |  |  | Cargo Volume after Discharging : | 1 | Cub.m.
• Commingle LOADING-DISCHARGING |  |  | IG Pressure P2 in C.O.T. after Discharging : | 90.0901 | mm/WG
• Pipelines Capacities
• IG Pressure Change |  |  | Cargo Pump Discharge Rate : | 200 | Cub.m./hr
• IG Pressure Change (2) |  |  | Time of Discarging : | 3:30 | hr:mm
• Units Converter - Pressure
—————————————————
GUIDELINES - ASTM
GUIDELINES - CARGO
SOURCE / LINKS
—————————————————
Help
Disclaimer
Go to Up
Do Not Enter Data In This Area
[8 empty] | Inch. | Ø mm.
[6 empty] | 1 | 1 | #REF! | 0
[6 empty] | Metric | 2 | #REF! | 0
[6 empty] | Inches | 3 | #REF! | 0
[6 empty] | 8 | 4 | #REF! | 0
[6 empty] | 0 | 5 | #REF! | 0
[7 empty] | 6 | #REF! | #REF!
[6 empty] | 7 | 7 | #REF! | #REF!
[6 empty] | #REF! | 8 | #REF! | 0
[7 empty] | 9 | #REF! | 0
[7 empty] | 10 | #REF! | 0
[7 empty] | 11 | #REF! | 0
[7 empty] | 12 | #REF! | 0
[7 empty] | 13 | #REF! | 0
IG Pressure P1
mm/WG
COT Before Discharging
IG Pressure P2 mm/WG
COT After Discharging
IG Pressure Change in C.O.T. without additional inerting of C.O.T.
The calculator is designed to calculate the possibility of completing unloading without additional inerting of the cargo tank in order to prevent the cargo pump from stopping due to low inert gas pressure in the cargo tank.
Note:
Guidelines - IG Pressure

## Converter Pressure
HOME | Units Converter - Pressure
DOCUMENTS MANAGER |  | 35 | 2.4607
ASTM TABLES [D 1250-80] |  | 35 | 2.4115
ASTM - CONVERTERS |  | 35 | 2.3835
ASTM - CALCULATORS
CARGO - CALCULATORS |  | 2.8 | 39.816
• Initial & Max. Loading Rate |  | 2.8 | 2.7468
• One Tank Filling Rate |  | 2.8 | 2.7104
• ETC Cargo operation
• Average Gravity/Temp |  | 6.9 | 100.0776
• Volume Interpolation |  | 6.9 | 7.038
• Volume of Cargo Lines |  | 6.9 | 6.8103
• Volume - Wedge formula
• Blended API |  | 6.8 | 99.96
• Commingle LOADING |  | 6.8 | 7.0244
• Commingle LOADING-DISCHARGING |  | 6.8 | 6.8884
• Pipelines Capacities
• IG Pressure Change
• IG Pressure Change (2)
• Units Converter - Pressure
—————————————————
GUIDELINES - ASTM
GUIDELINES - CARGO
SOURCE / LINKS
—————————————————
Help
Disclaimer
Go to Up
|  |  |  | DO NOT ENTER DATA IN THIS AREA, LINE DISPLACEMENT CALCULATIONS | DO NOT ENTER DATA IN THIS AREA, LINE DISPLACEMENT CALCULATIONS

## Guidelines - Definitions
HOME | DEFINITIONS
DOCUMENTS MANAGER
ASTM TABLES [D 1250-80]
ASTM - CONVERTERS
ASTM - CALCULATORS
CARGO - CALCULATORS
—————————————————
GUIDELINES - ASTM
• Definitions
• Procedure of Calculations
• Saybolt Inspection Manual
• ASTM Formulas
• Chart Which tables to use When
• Conversion Charts Metric system
• Conversion Charts Barrel system
• Conversion Charts Mass & Weight
• Outturn Charts
GUIDELINES - CARGO
SOURCE / LINKS
—————————————————
Help
Disclaimer
DEFINITIONS
A.P.I. Gravity @60°F:
The A.P.I. Gravity of an oil is derived from an equation which relies upon the Specific Gravity or Relative Density of the oil. As the equation relies upon a parameter which has no units (as it is a ratio) this parameter also has no units and is only a factor without any scientific meaning. It is believed that it was originally derived for oil trading purposes for price fixing i.e. the higher the A.P.I, the higher the price for the oil.
DENSITY
Density is by definition measured in vacuum at 15°C.
Use tablles 54A or 54B in volumes VII and VIII.
Density - this parameter is normally recorded at the standard measurement/calculation temperature of 15°C. Its units are reported as either kilograms per litre (kg/ltr) or more correctly kilograms per cubic meter (kg/m3). This parameter gives the ratio of the mass of the oil to its volume albeit that its units record an apparent weight per unit volume. The Density of an oil is normally reported on a certificate of quality to four decimal places as say, 0.8590 kg/ltr. @ 15°C. It is the preferred parameter for the calculation of quantity of the oil cargo.
Reference to density "in vacuo" and density "in air" is to be specifically avoided.
The standard parameter of density is only density (to be associated with density "in vacuo") and density "in air" does not exist save for its associated Petroleum Measurement table 56 factor for tonnage calculation/conversion.
RELATIVE DENSITY 15/4
Relative Density 15/4 is the density of oil at 15°C/density of fresh water at 4°C.
Relative Density 15/4 can be treated exactly the same way as density at 15°C as it is almost the same.
Use tablles 54A or 54B in volumes VII and VIII or convert to API using table 3 in volume XI/XII.
RELATIVE DENSITY 60/60 (SG)
Relative Density 60/60 is the density of cargo at 60°F/density of fresh water at 60°F.
Convert this density at 15°C, or API using table 3 in volume XI/XII.
Specific Gravity - this parameter is more correctly identified and termed Relative Density. The parameter has no units as it is the ratio of the Density of oil at a temperature to the Density of water at a temperature (thus the correct terminology of Relative Density). Commonly the recorded temperatures are 60/60°F but alternative temperatures of 15/4°C may also be found. This latter Relative Density is in fact Density @ 15°C given that the Density of water at 4°C is 1.00.
ASTM Tables
- Table 5A, 6A, 23A, 24A, 53A, and 54A are ASTM tables for Crude Oils
- Table 5B, 6B, 23B, 24B, 53B, and 54B are ASTM tables for Petroleum products.
- Table 5C, 24C and 54C are ASTM tables USING Thermal Expansion Coefficients.
- Table 5D, 6D, 53D and 54D are ASTM tables for Lubrication Oils.
- The ODD tables are for converting API, Relative Density or Density into API60, RD60 or DENS15.
If using Table 11 together with API60/60 and Stowfactor Longtons per Barrel, the result will be weight in longtons and in AIR.
If using Table 13 together with API60/60 and Stowfactor Tonnes per Barrel, the result will be weight in Metric Tons and in AIR.
If converting from VACUUM to AIR do not subtract 1.1 from Dens15/15, always use Table 56 (Dens15 is in Kg/m3, therefore 1.1, and not 0.0011)
Definition of terms used
API Gravity API Gravity is a numerical system used on petroleum and petroleum products correlated to density and relative density (see API MPMS Chapter 9). The relative density to API relation is: API Gravity @ 60F = (141.5 divided by relative density @ 60°F/60°F less 131.5
Automatic Sampler An automatic sampler is a device used for obtaining, by automatic means, representative sample from the fluid flowing in a pipe.
Crude Oil Washing (COW) The use of a high-pressure stream of the crude oil cargo to dislodge or dissolve clingage from the bulkheads, bottom and internal tank structures of a vessel during discharge operation.
Density The ratio of the mass of a substance to its volume. Since density is dependent on temperature and pressure these should be stated.
Free Water (FW) The water that exists in a layer. It typically lies beneath the oil.
Gross Observed Volume (GOV) Total Observed Volume (TOV) less Free Water (FW)
Gross Standard Volume (GSV) The Gross Observed Volume (GOV) multiplied by the Volume Correction Factor (VCF). This may be either the volume in a tank or correction Factor (VCF). This may be either the volume in a tank or the difference between the volumes before and after a transfer.
Load On Top (LOT) The procedure of commingling the recovered oil slops with the next cargo by loading the cargo on top of the slops.
Meter Factor (MF) The ratio of the actual volume of liquid passed through a meter to the volume indicated by the meter.
Net Standard Volume (NSV) The Gross Standard Volume (GSV) less Sediment and Water (S+W).
Observed Reference Height Observed reference height is the distance actually measured from the tank bottom or datum plate to the established reference point.
On Board Quantity (OBQ) All Material in vessel’s cargo tanks and associated lines immediately prior to loading. OBQ quantity may include any combination of water. oil, LOT slops, oil residue, oil/water emulsions and non-liquid material.
Outturn Loss The difference in Net Standard Volume NSV between the quantity shown on the Bill of Lading and the quantity shown on the Outturn.
Reference Height Reference height is the distance from the tank bottom and/or datum plate to the established reference point or mark.
Remaining On Board (ROB) All material in vessel's cargo tanks and associated lines after discharge. excluding vapour. ROB may include any combination of water, oil, oil residue, oil/water emulsion and non-liquid material.
Sediment and Water (S & W) The non-hydrocarbon solid material and water in suspension within the oil.
Sediment Suspended non-hydrocarbon solids material present within the oil but not in solution.
Slops Material collected after such operations as stripping, tank washing or dirty ballast separation. It may include oil, free water, suspended sediment and suspended water and is usually contained in a tank or tanks permanently assigned to hold such material.
Suspended Water The water within the oil which is finely dispersed as small droplets. It may, over a period of time, either collect as free water or become dissolved water, depending on the condition of temperature and pressure prevailing.
Total Calculated Volume (TCV) The Gross Standard Volume (GSV) plus Free Water (FW)
Total Delivered Volume (TDV) Total Calculated Volume (TCV) on board before discharge less Total Calculated Volume (TCV) ROB.
Total Received Volume (TRV) Total Calculated Volume (TCV) on board after loading less Total Calculated Volume (TCV) OBQ.
Total Observed Volume (TOV) The volume of oil including total water & total sediment measured at the oil temperature and pressure prevailing.
Vessel Load Ratio (VLR) The Total Received Volume (TRV) divided by the quantity (TCV) measured by the shore loading terminal, i.e. VLR = Vessel Total Received Volume (TRV) / Shore TCV Delivered
Vessel Discharge Ratio (VDR) The Total Delivered Volume (TOV) divided by the quantity (TCV) measured by the shore loading terminal, i.e. VDR= Vessel Total Delivered Volume (TDV) / Shore TCV Received
Vessel’s Experience Factor - Loading (VEFL) The mean of the VLRs, over several voyages is called the Vessel’s Experience Factor at Loading (VEFL).
Vessel’s Experience Factor – Discharge (VEFD) The mean of the VDRs. over several voyages is called the Vessel’s Experience Factor at Discharge (VEFD).
Volume Correction Factor (VCF or Ctl) A factor dependent upon the oil API/Density/Relative Density and temperature which corrects oil volumes to the standard reference temperature. In dynamic measurements this factor is known as Correction for Temperature on Liquid (Ctl)
Weight Conversion Factor (WCF) A factor, dependent on the API/Density/Relative Density, for converting volume to weight-in-air. Such factors shall be obtained from the API-ASTM-IP Petroleum Measurement Tables.

## Guidelines - Procedure of Calc
HOME | PROCEDURE OF CARGO CALCULATION
DOCUMENTS MANAGER
ASTM TABLES [D 1250-80]
ASTM - CONVERTERS
ASTM - CALCULATORS
CARGO - CALCULATORS
—————————————————
GUIDELINES - ASTM
• Definitions
• Procedure of Calculations
• Saybolt Inspection Manual
• ASTM Formulas
• Chart Which tables to use When
• Conversion Charts Metric system
• Conversion Charts Barrel system
• Conversion Charts Mass & Weight
• Outturn Charts
GUIDELINES - CARGO
SOURCE / LINKS
—————————————————
Help
Disclaimer
Procedure of Calculations Using Density, API & Relative Density
Working with Density at 15°C in air: 1) Observed Ullage – apply corrections – get Corrected Ullage 2) Observed Interface – apply corrections – get Corrected Interface 3) From Corrected Ullage, find Total Observed Volume TOV (in cubic metres) 4) From Corrected Interface, find Volume of Water (in cubic metres) 5) TOV – Water = Gross Observed Volume (GOV) of Cargo (in cubic metres) 6) Use Density at 15°C and Observed Temperature (°C) and find Volume Correction Factor (VCF) from Table 54 7) Gross Standard Volume (GSV) = GOV x VCF (cubic metres) 8) Weight Correction Factor (WCF) = Density at 15°C in vacuum – 0.0011 (or the Density at 15°C in air) 9) Weight in Air (Metric Ton) = GSV x WCF(Density at 15°C in air) 10) Weight in Vaccum (Metric Ton) = GSV x Density at 15°C in vacuum
Working with API Gravity at 60°F: 1) Observed Ullage – apply corrections – get Corrected Ullage 2) Observed Interface – apply corrections – get Corrected Interface 3) From Corrected Ullage, find Gross Observed Volume (in US Barrels) 4) From Corrected Interface, find Volume of Water (in US Barrels) 5) GOV – Water = Observed Volume of Cargo (in US Barrels) 6) Use API Gravity at 60°F and Observed Temperature (°F) and find Volume Correction Factor (VCF) from Table 6 7) Gross Standard Volume (GSV) = Observed Cargo Volume (Barrels) x VCF (in US Barrels) 8) Find Weight Correction Factor (WCF) from Table 13 9) Weight in Air (Metric Tons) = GSV x WCF
Working with Relative Density at 60/60°F: 1) Observed Ullage – apply corrections – get Corrected Ullage 2) Observed Interface – apply corrections – get Corrected Interface 3) From Corrected Ullage, find Gross Observed Volume (in cubic metres) 4) From Corrected Interface, find Volume of Water (in cubic metres) 5) GOV – Water = Observed Volume of Cargo (in cubic metres) 6) Use Relative Density at 60/60°F and Observed Temperature (°F) and find Volume Correction Factor (VCF) from Table 24 7) Gross Standard Volume (GSV) = Observed Cargo Volume (m3) x VCF (in m3) 8) Weight in Air (Metric Ton) = GSV x Relative Density at 60/60°F

## Guidelines - Saybolt Manual
HOME | Saybolt Inspection Manual
DOCUMENTS MANAGER
ASTM TABLES [D 1250-80]
ASTM - CONVERTERS
ASTM - CALCULATORS
CARGO - CALCULATORS
—————————————————
GUIDELINES - ASTM
• Definitions
• Procedure of Calculations
• Saybolt Inspection Manual
• ASTM Formulas
• Chart Which tables to use When
• Conversion Charts Metric system
• Conversion Charts Barrel system
• Conversion Charts Mass & Weight
• Outturn Charts
GUIDELINES - CARGO
SOURCE / LINKS
—————————————————
Help
Disclaimer
Go to Top
Go to ASTM Converter (API)
Go to ASTM Converter (R.Density)
Go to ASTM Converter (Density)
Go to ASTM - V.W. Calculator
Go to ASTM - Volume Calculator
Go to ASTM - BL-Outturn Compare
Go to Top
Go to ASTM Converter (API)
Go to ASTM Converter (R.Density)
Go to ASTM Converter (Density)
Go to ASTM - V.W. Calculator
Go to ASTM - Volume Calculator
Go to ASTM - BL-Outturn Compare
Go to - CP min CARGO Check
Go to Top
Go to ASTM Converter (API)
Go to ASTM Converter (R.Density)
Go to ASTM Converter (Density)
Go to ASTM - V.W. Calculator
Go to ASTM - Volume Calculator
Go to ASTM - BL-Outturn Compare
Go to - CP min CARGO Check
Go to Top
Go to ASTM Converter (API)
Go to ASTM Converter (R.Density)
Go to ASTM Converter (Density)
Go to ASTM - V.W. Calculator
Go to ASTM - Volume Calculator
Go to ASTM - BL-Outturn Compare
Go to - CP min CARGO Check
Go to Top
Go to ASTM Converter (API)
Go to ASTM Converter (R.Density)
Go to ASTM Converter (Density)
Go to ASTM - V.W. Calculator
Go to ASTM - Volume Calculator
Go to ASTM - BL-Outturn Compare
Go to Top
Go to ASTM Converter (API)
Go to ASTM Converter (R.Density)
Go to ASTM Converter (Density)
Go to ASTM - V.W. Calculator
Go to ASTM - Volume Calculator
Go to ASTM - BL-Outturn Compare
Go to Top
Go to ASTM Converter (API)
Go to ASTM Converter (R.Density)
Go to ASTM Converter (Density)
Go to ASTM - V.W. Calculator
Go to ASTM - Volume Calculator
Go to ASTM - BL-Outturn Compare
Go to Top
Go to ASTM Converter (API)
Go to ASTM Converter (R.Density)
Go to ASTM Converter (Density)
Go to ASTM - V.W. Calculator
Go to ASTM - Volume Calculator
Go to ASTM - BL-Outturn Compare
Go to Top
Go to ASTM Converter (API)
Go to ASTM Converter (R.Density)
Go to ASTM Converter (Density)
Go to ASTM - V.W. Calculator
Go to ASTM - Volume Calculator
Go to ASTM - BL-Outturn Compare
Go to Top
Go to ASTM Converter (API)
Go to ASTM Converter (R.Density)
Go to ASTM Converter (Density)
Go to ASTM - V.W. Calculator
Go to ASTM - Volume Calculator
Go to ASTM - BL-Outturn Compare
Go to Top
Go to ASTM Converter (API)
Go to ASTM Converter (R.Density)
Go to ASTM Converter (Density)
Go to ASTM - V.W. Calculator
Go to ASTM - Volume Calculator
Go to ASTM - BL-Outturn Compare
Go to Top
Go to ASTM Converter (API)
Go to ASTM Converter (R.Density)
Go to ASTM Converter (Density)
Go to ASTM - V.W. Calculator
Go to ASTM - Volume Calculator
Go to ASTM - BL-Outturn Compare
Go to Top
Go to ASTM Converter (API)
Go to ASTM Converter (R.Density)
Go to ASTM Converter (Density)
Go to ASTM - V.W. Calculator
Go to ASTM - Volume Calculator
Go to ASTM - BL-Outturn Compare
Go to Top
Go to ASTM Converter (API)
Go to ASTM Converter (R.Density)
Go to ASTM Converter (Density)
Go to ASTM - V.W. Calculator
Go to ASTM - Volume Calculator
Go to ASTM - BL-Outturn Compare
Go to Top
Go to ASTM Converter (API)
Go to ASTM Converter (R.Density)
Go to ASTM Converter (Density)
Go to ASTM - V.W. Calculator
Go to ASTM - Volume Calculator
Go to ASTM - BL-Outturn Compare
Go to Top
Go to ASTM Converter (API)
Go to ASTM Converter (R.Density)
Go to ASTM Converter (Density)
Go to ASTM - V.W. Calculator
Go to ASTM - Volume Calculator
Go to ASTM - BL-Outturn Compare
Go to Top
Go to ASTM Converter (API)
Go to ASTM Converter (R.Density)
Go to ASTM Converter (Density)
Go to ASTM - V.W. Calculator
Go to ASTM - Volume Calculator
Go to ASTM - BL-Outturn Compare
Go to Top
Go to ASTM Converter (API)
Go to ASTM Converter (R.Density)
Go to ASTM Converter (Density)
Go to ASTM - V.W. Calculator
Go to ASTM - Volume Calculator
Go to ASTM - BL-Outturn Compare
Go to Top
Go to ASTM Converter (API)
Go to ASTM Converter (R.Density)
Go to ASTM Converter (Density)
Go to ASTM - V.W. Calculator
Go to ASTM - Volume Calculator
Go to ASTM - BL-Outturn Compare
Go to Top
Go to ASTM Converter (API)
Go to ASTM Converter (R.Density)
Go to ASTM Converter (Density)
Go to ASTM - V.W. Calculator
Go to ASTM - Volume Calculator
Go to ASTM - BL-Outturn Compare
Go to Top
Go to ASTM Converter (API)
Go to ASTM Converter (R.Density)
Go to ASTM Converter (Density)
Go to ASTM - V.W. Calculator
Go to ASTM - Volume Calculator
Go to ASTM - BL-Outturn Compare
Go to Top
Go to ASTM Converter (API)
Go to ASTM Converter (R.Density)
Go to ASTM Converter (Density)
Go to ASTM - V.W. Calculator
Go to ASTM - Volume Calculator
Go to ASTM - BL-Outturn Compare
Go to Top
Go to ASTM Converter (API)
Go to ASTM Converter (R.Density)
Go to ASTM Converter (Density)
Go to ASTM - V.W. Calculator
Go to ASTM - Volume Calculator
Go to ASTM - BL-Outturn Compare
Go to Top
Go to ASTM Converter (API)
Go to ASTM Converter (R.Density)
Go to ASTM Converter (Density)
Go to ASTM - V.W. Calculator
Go to ASTM - Volume Calculator
Go to ASTM - BL-Outturn Compare
Go to Top
Go to ASTM Converter (API)
Go to ASTM Converter (R.Density)
Go to ASTM Converter (Density)
Go to ASTM - V.W. Calculator
Go to ASTM - Volume Calculator
Go to ASTM - BL-Outturn Compare
Calculations
II.1. DENSITY
Speaking about density ...... All ASTM Tables require a density or equivalent (Relative Density or API) as argument to enter the tables. In East European countries density at 20 oC is used. In West European countries density at 15 oC is often used. In other countries an API or even a relative density at 60/60 oF is applied.
II.1.1. Density at t oC.
mass of a given volume of that product
The density of a product at t °C. = --------------------------------------------------------
Volume of that quantity at t°C.
Mass is given in Kg, volume given in litres or m3. So the density is expressed in kg/l or kg/m3, taking in account that 1 kg/l = 1000 kg/m3. Density is also referred to as: density at t oC. Density appears in the following forms: - density at 15°C. - density at 20°C.
II.1.2. Relative density
Relative density occurs under the following names: relative density specific gravity The relative density t1/t2 °C. (or °F.) of a product is the ratio of the density of that product at t1 °, divided by the density of water at t2 °. In formula:
density of product at t1°
relative density t1/t2° = -------------------------------------
density of water at t2°
Both above and below the bar of division the unit is kg/l, so the units will disappear in this formula. Conclusion: Relative density is a numeric value without unit.
II.1.2.1. Specific Gravity 60/60oF.
This is the old name for the relative density 60/60 °F. Meaning:
density of product at 60°
relative density 60 /60° = ------------------------------------
density of water at 60°
II.1.2.2.
The relative density 15/4 °C. =
density of product at 15°
relative density 15/4° = -------------------------------------
density of water at 4°
Since the density of water at 4 °C. is 1, as per definition, the value of the relative density 15/4 °C. is numeric equal to the density at 15 °C.
II.1.3. Apparent density
This name is used for the density at t °C., corrected for the buoyancy of the displaced air. (So called 'density in AIR') This apparent density is calculated can be found by means of W.C.F. table 56. This table is to be entered with the density at t °C. The result is the Weight Correction Factor Table 56 or Apparent density. (Note that for mineral products the difference
is 0.0011 kg/l.)
For chemical products with a density higher than 1.13 the difference gets less, see EPCA Blue book page 68.
II.1.4. API - Gravity
A.P.I. - gravity is a unit, which is used among others for calculations of Metric or Longtons from US Barrels 60 oF. API can be calculated from Relative Density 60/60 oF. by the following formula:
141.5
API = --------------------------------------- - 131.5
Rel.Dens. 60/60 oF.
Of the above mentioned units ONLY the density at t °C. can be used for calculating mass ("weight"-in-VACUO) out of volume. II.1.5. Weight Correction Factors
Relative density or API cannot be used for direct weight - calculation. Calculations should then be done using a weight correction factor (W.C.F.) All these calculations, using a W.C.F., result in a weight in AIR. These W.C.F.'s can be found in:
ASTM Table 11 (long tons per barrel 60oF.) ASTM Table 13 (metric tons per barrel 60oF.) ASTM Table 29 (longtons per barrel 60oF.) ASTM Table 56 (kg/m3) (main table of 56)
II.2. MASS AND WEIGHT
ISO Nomenclature
-------------------------------------------------------------------------------------------------------------------
ISO NAME SPEAKING
-------------------------------------------------------------------------------------------------------------------
Quantity in Kg Mass Weight - in - vacuo
Quantity in Kg Weight Weight - in - air
Mass / Volume Density at °C. Spec.Grav.t/4°C. in vacuo
Weight / Volume W.C.F. Spec.Grav.t/4°C. in air
-------------------------------------------------------------------------------------------------------------------
Note: Longtons exist ONLY in Air!!!!!
II.2.1. Mass
The mass of a matter is the quantity of material that this matter exists of. This matter is independent from external conditions like attractive power of the earth (place on earth). In the oil business this is often mentioned as "VAC", or "Weight-in-vacuo". Mass is calculated as follows: Mass = Volume at t°C. x density at t°C. (in kg or metric tonnes in VAC)
II.2.2. Weight
The weight of a product is the weight of that matter weighted in air, taking in account the buoyancy of the displaced air. Often related to as "Weight in Air". Weight calculation: Metric system: Weight = volume in m3 15oC. x w.c.f. (table 56) (in kg or metric tonnes in AIR) Barrel system: Weight = volume in US Bbls 60oF. x w.c.f. (table 11) (in longtons in AIR) Weight = volume in US Bbls 60oF. x w.c.f. (table 13) (in metric tons in AIR)
II.3. ASTM CALCULATIONS
The basis of all these calculations is that a volume measured at a certain temperature is corrected to a standard temperature by means of a volume correction factor. This corrected volume is called Standard Volume. From this standard volume SAYBOLT calculates Mass or Weight by means of a Weight Correction Factor of a Density at this standard temperature. In the common used oil calculations two systems are used:
ACTUAL VOLUME STANDARD WCF WEIGHT
VOLUME CORRECTION VOLUME (air)
API ────┬─ TABLE 6A/B/D ───────── BARRELS 60°F ──┬────── TABLE 11 LONG TONS
│ │
BARRELS │ └────── TABLE 13 METRIC TONS
│
RD 60/60 ─┴─ TABLE 24A/B/D ──────── BARRELS 60°F ───────── TABLE 29 LONG TONS
DENS. ──┐
│
METRIC ──┴─ TABLE 54A/B/D ───────── LITRES 60°C ────┬────── TABLE 56 METRIC TONS
│ ..................................................
│ (mass)
└────── DENS. ───── METRIC TONS
In general SAYBOLT calculates from volume into mass/weight as follows: Volume and temperature of the product in a vessel or shore tank are measured. This measured volume (Total Observed Vo-ume) has to be corrected for trim, list, free water, floating roof etc. This corrected volume is called the Gross Observed Volume. This is the volume that will be corrected to a volume at a standard temperature; the Gross Standard Volume. This standard volume can be expressed in:
Barrels at 60 oF. Cubic meters at 15 oC. (Cubic metres at 12 oC.) (Cubic meters at 20 oC.)
Be aware that the correct volume unit is used together with the belonging calculating system. for instance: barrels together with API or RD 60/60 litres with Density at 15oC. (If calculations are to be performed metric in vacuo, and the observed volume is given in barrels, this should be converted to liters by means of ASTM table 1.) This calculation from Observed volume to Standard volume is done by means of a Volume Correction Factor or V.C.F.. Next the obtained standard volume is multiplied by the density, resulting in mass, or multiplied by W.C.F., resulting in weight.
Volume correction factors are divided into three groups, depending on the kind of product: ASTM Volume Correction Factors ------------------------------------------------ Tables 6-24-54 A : For crude oils Tables 6-24-54 B : For generalized products; fuel oil, gas oil, kerosene, gasoline, naphtha's Tables 6-24-54 D : For lubricating oils Tables 6 A-B-D give Volume Correction Factors for correcting Barrels at actual temperature to Barrels at 60 oF., depending on API at 60oF. and temperature in oF. Tables 24 A-B-D give Volume Correction Factors for correcting Barrels at actual temperature to Barrels at 60 oF., depending on Relative Density 60/60oF. and temperature in oF. Tables 54 A-B-D give Volume Correction Factors for correcting Litres at actual temperature to Litres at 15 oC., depending on Density at 15oC. and temperature in oC.
Examples:
Gas Oil (metric - vacuo calculation)
Density at 15 oC. (vacuo) 0.8421 Kg/l
Gross Observed Volume 6,541,980 litre
Temperature 16.3 oC.
V.C.F. to 15 oC. (54B) 0.9989
Gross Standard Volume (6,541,980 x 0.9989) 6,534,784 ltr 15oC.
Mass (Weight-in-Vacuo) (6,534,784 x 0.8421) 5,502,942 kg
5,502.942 Mtons
Crude Oil (barrel - calculation)
API at 60 oF. 32
Gross Observed Volume 543,234 Barrels
Temperature 68.4 oF.
V.C.F. to 60 oF. 0.9961
Gross Standard Volume (543,234 x .9961) 541,115 Bbls 60oF.
Table 11 0.13512 Ltons/Bbls 60oF.
Weight (in AIR)(541,115 x 0,13512) 73,115.46 Longtons
(For more examples see paragraph II.8)
II.4. CONVERSIONS
Saybolt makes a difference between conversions and calculations. A Calculation is the basic calculation from Observed Volume (eventually via Standard Volume) to Mass or Weight, depending on local regulations. These basic calculations can be followed by Conversions, if necessary. Conversions must be regarded as translations from figures to other systems, necessary for comparison to other figures. Conversion factors can be found in ASTM Tables, based on density, API or relative density or fixed factors (ASTM Table 1).
Volume conversions must be based on volume!
Mass or weight conversions must be based on mass or weight!
Calculation Conversions
┌────────────────┐
│ Observed Volume │ ────► to actual volume conversions
└────────────────┘ barrels/galllons/cubic feet
│ litres/cubic metres
│
▼
┌────────────────┐
│ Standard Volume │ ────► to standard volume conversions
└────────────────┘ barrels/galllons at 60°F
│ litres/cubic metres at 15°C
│
▼
┌────────────────┐
│ Mass or Weight │ ────► to mass/weight corrections:
└────────────────┘ vac / air / longtons
II.4.1. Air -> Vacuo
Whenever comparisons are made between different figures (air to vac or the other way around), these figures should both be converted to either air or vacuo. When the Bill of Lading is one of the figures to be compared, the conversions should be made towards the Bill of Lading figure. (The Bill of Lading figures should never be converted!) These conversions should be done by means of the short tables of Table 56 (Saybolt Petroleum Tables Volume I, page 52). (Table 56 consists out of a short table, to be used with conversions from vacuo to air or vice versa, and a main table, giving the W.C.F. in kg/m3 used to calculate weight in metric tons AIR out of volume [litres or m3]). Example: A vessel arrives with a parcel of 30,000.260 mtons in VAC. Outturn density 0.8430 at 15 oC. The Outturn was 29,990.867 mtons in AIR. Since the outturn is established in AIR a conversion from air to vacuo is needed to make a good comparison between Outturn and Bill of Lading. In order to do so a conversion factor is needed to convert the Outturn from AIR to VAC. This conversion factor can be found in the short table of table 56, using the density at 15 oC as entry. In the table a correction factor of 1.00125 is found. The outturn in VAC can now be calculated by multiplying : 29,990.867 x 1.00125 = 30,028.356 Mtons in VAC.
II.4.2. Longtons <-> Metric Tons
These conversions are to be done by means of ASTM Table (Saybolt Petroleum Tables Volume I, page 21). A Bill of Lading that has been achieved in Barrels and Longtons points to a Bill of Lading in AIR. When metric tons are converted out of the longtons (using ASTM Table 1) this will also be a figure in AIR. (ASTM Table 1; Longtons x 1.01605 = Metric Tons AIR). Whenever figures are compared, it is necessary to make sure that the figures have the same unit. (E.g.: Mtons VAC to Mtons VAC, Longtons to Longtons, etc.) Longtons can be calculated out of metric tons AIR, using the fixed factor 0.984206 from ASTM Table 1. Conversion from Metric tons in VAC to Longtons should be done as follows: - convert the Metric tons in VAC to Metric tons in AIR, using the short table 56. - now convert the Metric tons in AIR to L-ong-tons using the factor 0.984206 from ASTM table 1.
II.4.3. API - Relative density - Density
With a lot of crude parcels API is used to calculate the Bill of Lading. For calculations in Europe a density is often required. This conversion can be done using ASTM Table 3. Enter this table with API at 60 oF., and then read the matching density at 15 oC. and if necessary the Relative density 60/60 oF. In the same way ASTM table 51 can be used to convert Density at 15 oC. to Relative density 60/60 oF. and API. ASTM table 21 can be used to convert Relative density 60/60 oF. to API at 60 oF. or Density at 15 oF.
Example: Bill of Lading - 2,058,484 U.S. Barrels/60 oF. 275,425 Longtons
Outturn - 280,150.300 Metric Tons (vac) API/60 oF. : 33.60
To make a comparison between Bill of Lading and the Outturn the following should be done. - Convert API 60 oF to Density at 15 oC. - ASTM Table 3: API = 33.6 => Density = 0.8566 - Use density at 15 oC to find conversion factor from Vac to Air. - ASTM Table 56: Density = 0.8566 => Conversion factor = 0.99875.
- Outturn in VAC to be multi-plied by factor table 56:
280,150.300 x 0.99875 = 279,800.112 Metric tons AIR
- Use ASTM Table 1 for conversion from Mtons to Longtons: 0.984206
- 279,800.112 x 0.984206 = 275,380.95 Ltons Never compare air to vac or vice versa!
II.4.4. Volume Conversions
Conversions from one volume unit to another (e.g. barrels 60°F. to litres 15°C.) should be done on volume basis: Barrels 60°F x corr. factor = litres 15 °C.
II.4.4.1. Cubic metres 15°C to Barrels 60oF
This conversion is done by one of the ASTM tables: Table 4, 21, 22, or 52. Which of these tables must be used is dependent on whether calculations are based on density or API.
II.4.4.2. Barrels 60°F to Gallons 60°F
When US Barrels are being converted to US Gallons a fixed factor of 42 is used. (ASTM Table 1: 1 barrel = 42 gallons as per definition).
II.4.4.3. Cubic metres 15°C to Gallons 60°F.
When converting Cubic meters at 15 °C. into Barrels at 60 °F. and Gallons at 60 °F. this should be done as follows:
- multiply cubic meters at 15 °C. by the correction factor from table 52 (Barrels 60°F. per cubic meter 15°C.).
- then BEFORE rounding the barrel figure, multiply this by 42 in order to get the Gallons at 60°F. - now both the Gallon and the Barrel figure can be rounded.
Example: A vessel loaded the following Bill of Lading: 16,798,715 Litres at 15 oC. 14,772,790 Kg (Mass) density: 0.8794 Following conversions are asked: Litres at 15 oC. US Barrels at 60oF. US Gallons to 60oF. Metric tons in vac and in air Longtons Calculation: US Barrels 60oF: factor table 52 = 6.293 (16,798,715 : 1000) x 6.293 = 105,714.3-14 US Gallons 60oF: 42 x 105,714.3-14 = 4,440,001
US Barrels 60oF (rounded): 105,714 Metric Tons (AIR): Factor table 56 = 0.99875
(14,772,790 x 1000 x 0.99875 = 14,754.324) Longtons: 14,754.324 x 0.984206 = 14,251.29
Factors and tables
from to ASTM table Factor
Barrels 60°F. Gallons 60°F. 1 42
Metric Tons Air Longtons 1 0.9842
Longtons (air) Metric Tons Air 1 1.0161
Entry Item
API RD 60/60 & Dens.15 3 API
Barrels 60°F. Litres 15°C. 4 API
RD 60/60°F. Density 15°C. 21 RD 60/60
Barrels 60°F. Litres 15°C. 22 RD 60/60
Density 15°C API & RD 60/60 51 Density
Litres 15°C. Barrels 60°F. 52 Density
Metric Tons Vac Metric Tons Air 56 Density
Metric Tons Air Metric Tons Vac 56 Density
II.5. GROSS & NET CALCULATIONS
GROSS STANDARD VOLUME:
The entire volume of all petroleum liquids, including Sediment and Water but excluding Free water, corrected by the appropriate volume correction factor for the measured temperature and density to a standard reference tem-perature (and in case of metering also corrected for the appropriate pressure correction factor and meter factor).
NET STANDARD VOLUME:
The entire volume of all petroleum liquids excluding suspended Sediments and Water and Free water cor-rected by the appropriate volume correction factor for the measured temperature and density to a standard reference temperature (and in case of metering also corrected for the appropriate pressure correction factor and meter factor).
II.7. PRODUCTS, LPG AND PETROCHEMICALS
The main difference between foregoing calculations and the next groups is that the in most cases only the crude calculations are divided into Gross and Net- Calculations. For products working with Net-calculations is not a common procedure.
II.7.1. Products
Calculation of refined products such as naphtha, gasoline, kerosene, jet fuel, gas oil and fuel oil does not differ much from the gross crude cal-culations, except that for all these products table 6B, 24B or 54B are used instead of the A-series. For lubricating oils another set of tables has been developed: the D-series. (6D, 24D, 54D). Another difference is that in product calculations only gross cal- culations are used. Net calculations are usually not performed while working with products. Example 1: Calculate the Mass of a parcel of gas oil with a density of 0.8421 kg/l. The Gross Observed Volume is 23,763,980 litres at a temperature of 17.5 oC. G.O.V. = 23,763,980 litres V.C.F. = 0.9979 x (Table 54B, density .8421 and temp. 17.5 oC)
G.S.V. = 23,714,076 litres at 15 oC Density= 0.8421 x Mass = 19,969.623 Mtons (Weight-in-Vac)
Example 2: Calculate the Weight in Longtons of a parcel of fuel oil with an API of 18.5. The Gross Observed Volume is 138,344 US barrels at a temperature of 136.5 oF. G.O.V. = 138,344 US Barrels V.C.F. = 0.9689 x (Table 6B, API 18.5 and temp. 136.5 oF) G.S.V. = 134,042 US Barrels at 60 oF W.C.F. = 0.14729 x (Table 11, API 18.5)
Weight = 19,743.05 Longtons (Weight-in-Air)
II.8. CALCULATION COMPARISON
In this paragraph we show you various ways of calculations as used by SAYBOLT, and we show you the relation and differences between the different systems. In these comparisons we use 25,000,000 liters of an oil with an actual density of 0.8380 kg/l at 25 oC. The same volume expressed in actual barrels : 25,000,000 x 0.00628981 = 157,245 barrels. First we convert the actual density and temperature to: density at 15oC, relative density 60/60oF (by means of ASTM Table 51), API gravity. At the same time we use this example oil as a Crude Oil, Product, Lube Oil, and we also calculate this oil by means of the old table 53/54.
ASTM table Density 15/4 oC. Rel.dens 60/60oF. API gravity
A.S.T.M table 51 A.S.T.M table 51
53 A 0.8451 0.8455 35.85
53 B 0.8449 0.8453 35.89
53 D 0.8441 0.8445 36.09
53 0.8447 0.8451 35.93
Gost Den.20/4 = 0.8416 corr./oC = 0.000712 = 0.8452 at 15/4 oC.
The volume correction factors will be looked for in the appropiate table. As equivalent for 25 oC. we use 77oF.
54A 54B 54D 54 6A 6B 24A 24B
25oC. 0.9914 0.9916 0.9925 0.992
77oF. 0.9918 0.9921 0.9919 0.9921
Сalculations : Metric, Mass Conversions : Air, Longtons, Barrels 60 oF., Gallons 60 oF.
Table 54 A Table 54 B
Calculation:
Litres at 25°C. 25,000,000 25,000,000
V.C.F. 0.9914 0.9916
Litres at 15°C. 24,785,000 24,790,000
Density at 15°C. 0.8451 0.8449
Kilos (vac) 20,945,804 20,945,071
Weight Conversions:
Kilos (vac) 20,945,804 20,945,071
ASTM Table 56 (short table) 0.99875 0.99875
Kilos (air) 20,919,622 20,918,890
ASTM Table 1 0.984206 0.98421
Longtons 20,589.22 20,588.50
Volume Conversions:
Litres at 15°C. 24,785,000 24,790,000
ASTM Table 52 6.293 6.293
US Barrels at 60°F. 155,972 156,003(.47)
ASTM Table 1 42 42
US Gallons at 60°F. 6,550,824 6,552,146
Calculations : Metric, Air Conversions : Vac, Longtons, Barrels 60 oF., Gallons 60 oF.
Table 54 A Table 54 B
Calculation
Litres at 25oC. 25,000,000 25,000,000
V.C.F. 0.9914 0.9916
Litres at 15oC. 24,785,000 24,790,000
W.C.F. ASTM Table 56 (Main table) 0.844 0.8438
Kilos (air) 23,918,540 20,917,802
Weight Conversions:
Kilos (air) 23,918,540 20,917,802
ASTM Table 1 0.984206 0.984206
Longtons 20,588.15 20,587.43
Kilos (air) 20,918,540 20,917,802
ASTM Table 56 (short table) 1.00125 1.00125
Kilos (vac) 20,944,688 20,943,949
Volume Conversions:
Litres at 15oC. 24,785,000 24,790,000
ASTM Table 52 6.293 6.293
US Barrels at 60oF. 155,792(.00) 156,003(.47)
ASTM Table 1 42 42
US Gallons at 60oF. 6,550,824 6,552,146
Calculations : Barrels, API gravity, via Table 11 Conversions : Metric tons Air, Vac, Litres15 oC., Gallons 60 oF
Table 6 A Table 6 B
Calculation
US Barrels 157,245 157,245
V.C.F. 0.9918 0.9921
US Barrels at 60oF. 155,956 156,003
W.C.F. ASTM Table 11 0.13201 0.132
Longtons 20,587.75 20,592.40
Weight Conversions:
Longtons 20,587.75 20,592.40
ASTM Table 1 1.01605 1.01605
Metric tons (air) 20,918.183 20,922.908
ASTM Table 56 (short table) 1.00125 1.00125
Metric tons (vac) 20,944.331 20949.062
Volume Conversions:
US Barrels at 60oF. 155,955.59 156,002.76
ASTM Table 4 0.15891 0.15891
Litres at 15oC. 24,782,903 24,790,399
US Barrels at 60oF. 155,955.59 156,002.76
ASTM Table 1 42 42
US Gallons at 60oF. 6,550,135 6,552,116
Calculations : Barrels, API gravity, via Table 13 Conversions : Longtons, Vac, Litres 15 oC., Gallons 60 oF.
Table 6 A Table 6 B
Calculation
US Barrels 157,245 157,245
V.C.F. 0.9918 0.9921
US Barrels at 60oF. 155,956 156,003
W.C.F. ASTM Table 13 0.13412 0.13409
Metric tons (air) 20,916.819 20,918.442
Weight Conversions:
Metric tons (air) 20,916.819 20,918.442
ASTM Table 1 0.984206 0.984206
Longtons 20,586.46 20,588.06
Metric tons (air) 20,916.819 20,918.442
ASTM Table 56 (short table) 1.00125 1.00125
Metric tons (vac) 20,942.965 20944.59
Volume Conversions:
US Barrels at 60oF. 155,955.59 156,002.76
ASTM Table 4 0.15891 0.15891
Litres at 15oC. 24,782,903 24,790,399
US Barrels at 60oF. 155,955.59 156,002.76
ASTM Table 1 42 42
US Gallons at 60oF. 6,550,135 6,552,116
Calculations : Barrels, Rel.density 60/60oF., via Table 29 Conversions: Metric tons Air Air,Vac, Litres15 oC.,Gallons 60 oF.
Table 24 A Table 24 B
Calculation
US Barrels 157,245 157,245
V.C.F. 0.9919 0.9921
US Barrels at 60oF. 155,971 156,003
W.C.F. ASTM Table 29 0.132 0.13197
Longtons 20,588.17 20,587.72
Weight Conversions:
Longtons 20,588.17 20,587.72
ASTM Table 1 1.01605 1.01605
Metric tons (air) 20,918.610 20,918.153
ASTM Table 56 (short table) 1.00125 1.00125
Metric tons (vac) 20,944.758 20,944.301
Volume Conversions:
US Barrels at 60oF. 155,971.32 156,002.76
ASTM Table 4 0.15891 0.15891
Litres at 15oC. 24,785,402 24,790,399
US Barrels at 60oF. 155,971.32 156,002.76
ASTM Table 1 42 42
US Gallons at 60oF. 6,550,79 5 6,552,116
Calculations : Metric, Vacuo Table 54D & Old table 54 Conversions: Metric tons Air, Longtons, Barrels 60 oF., Gallons 60 oF.
Table 54 D Old Table 54
Calculation
Litres at 25°C. 25,000,000 25,000,000
V.C.F. 0.9925 0.9920
Litres at 15°C. 24,812,500 24,800,000
W.C.F. ASTM Table 56 (main table) 0.8441 0.8447
Kilos (vac) 20,944,231 20,948,560
Weight Conversions:
Kilos (vac) 20,944,231 20,948,560
ASTM Table 56 0.99875 0.99875
Kilos (air) 20,918,051 20,922,374
ASTM Table 1 0.984206 0.984206
Longtons 20,587.67 20,591.93
Volume Conversions:
Litres at 15°C. 28,812,500 28,800,000
ASTM Table 52 6.293 6.293
US Barrels at 60°F. 156,145(.06) 156,066(.40)
ASTM Table 1 42 42
US Gallons at 60°F. 6,558,093 6,554,789
Calculations : Metric, Gost Conversions: Metric tons air, Longtons, Barrels 60 oF.,Gallons 60oF.
Gost
Calculation Litres at 25oC 25,000,000 Density at 25oC 0.8380 Kilos (vac) 20,950,000 Weight Conversions: Kilos (vac) 20,950,000 ASTM Table 56 0.99875 Kilos (air) 20,923,813 ASTM Table 1 0.984206 Longtons 20,593.34 Volume Conversions: Litres at 15oC 24,784,100 ASTM Table 52 6.293 US Barrels at 60oF 155,966(.34) ASTM Table 1 42 US Gallons at 60oF 6,550,586
II.9. TERMINOLOGY
ASTM American Society for Testing Materials.
A.P.I. American Petroleum Institute.
I.P. Institute of Petroleum.
I.S.O. International Standardisation Organization.
Bill of Lading A document issued by the cargo supplier which states the quantity delivered
to the vessel.
Calibration table A table showing the volumes of liquid which a given tank holds at various liquid
levels measured from a reference point.
Dip (innage) The depth of a liquid measured from the surface of the fixed datumplate or to
the tank bottom.
Floating roof correction The correction which allows for the oil displaced by the floating roof.
(in the critical zone, accurate correction is not possible)
Free flowing liquid The liquid which is left in cargo tanks after unloading which is capable of free flow.
(ISO draft)
Free Water (FW) The measured volume of water present in a container which is not in suspension in
the contained liquid at observed temperature.
Gross standard density of oil The mass per unit Gross Standard Volume of oil.
Gross Standard Volume (GSV) The entire volume of all petroleum liquids and sediment and water, excluding free
water, corrected by the appropriate volume correction factor for the measured
temperature and density to a standard reference temperature.
Mass The mass of a substance is the quantity of matter it contains and as such is independent of buoyancy, changes in acceleration due to gravity and other external conditions.
Gross weight in air of oil The mass which a gross standard volume of oil has when weighed in air.
Indicated volume The change in meter reading that occurs during a receipt or delivery.
Indicated volume with factor The indicated volume multiplied by the meter factor for the particular liquid and
operating conditions under which the meter was proved.
In transit difference The difference between the Total Calculated Volume immediately after a loading and
the Total Calculated Volume immediately before the next unloading.
Line circulation Petroleum or other liquid delivered through a pipeline system into a receiving vessel or
tank to ensure that the section of pipeline from the source tank to the receiving tank
is full.
Line displacement Done when necessary to replace the material in a pipeline with a different material.
Line press (pack) The recorded difference in tanks gauges when a line is pressurized by pumping from
the tank into the closed pipeline system, and taking the second tank gauge while a
specific line pressure is maintained.
Line drop Opening (venting to atmosphere) a vessel's piping system so as to allow, to the extent
possible, their drainage into ship's tank(s) where the material may be gauged and
accounted for.
Load On Top (LOT) procedure This is the shipboard procedure of collecting and settling water and oil mixtures,
resulting from ballasting and tank opera-tions (usually in a special sloptank or tanks)
and the subsequent loading of cargo onto such mixtures.
Load on top (practice) The act of comingling on board quantity with cargo being loaded.
Meter factor The ratio of the actual volume of liquid passing through a meter to the volume
indicated by the meter.
Net Observed Volume (NOV) The entire volume of all petroleum liquids, excluding Sediment and Water and
Free Water at measured temperature and pressure.
Net standard density of oil The mass per unit Net Standard Volume of Oil.
Net Standard Volume (NSV) The entire volume of all petroleum liquids, excluding suspended Sediments and
Water and Free Water, corrected by the appropriate correction factor for the measured temperature and density to a standard reference temperature (and also corrected by the applicable pressure correction factor and meter factor.
Net Wt-in-Air of oil The mass which a Net Standard Volume of Oil has when weighed in air.
Notice of apparent discrepancy A letter issued by any participant in a custody transfer citing any condition with which
issue is taken. This serves as a written record that the particular action of finding was
questioned at the time of occurrence.
On Board Quantity (OBQ) All the oil, water, sludge and sediment in the cargo tanks and associated lines and pumps on a ship before loading a cargo commences.
Outturn quantity The quantity of oil expressed in Net Standard Volume received from a ship, on-shore
or off-shore installation during a given time or in a particular batch.
Outturn certificate A statement issued by a receiving party, certifying the Outturn Quantity.
Outturn loss/gain The difference, in Net Standard Volume, between the quantity shown on the Bill of Lading and the quantity shown on the Outturn
Certificate. It may be expressed as a volume or a percentage of the Bill of Lading quantity.
Part cargo A quantity of oil occupying less then 80 % of the available cargo capacity.
Quantity Remaining On Board (ROB) All the oil, water, sludge and sediment in the cargo tanks and associated lines and
pumps on a ship after discharging of a cargo has been completed, excluding vapours.
Reference level A fixed location on or in a tank from which measurements are made.
Dip measurements are usually referred to a firmly fixed level plate located on or close
to the tank bottom but may be referred to the tank bottom.
Slops Oil, oil/water emulsions, sediment and water contained in slop tanks or designed
cargo tanks.
Suspended water The water within the oil, commonly present as inhomogenously dispersed water
droplets of varying dimensions.
Tank gauging The measurement by dip or ullage.
Total Calculated Volume The entire volume of all petroleum liquids and suspended sediment and water,
(TCV = GSV + FW) excluding free water, corrected by the appropriate volume correction factor for the
observed temperature and density to a standard reference temperature and also
corrected by the applicable pressure factor and meter factor with all free water measured at observed temperature and pressure added back in
(i.e. Gross Standard Volume + Free Water).
Total Observed Volume (TOV) The entire volume of material contained in a tank at the tank temperature.
Ullage The distance from an upper reference level to the air/liquid interface in a tank.
Vessel Experience Factor (VEF) The mean value of the Vessel Load Ratio's or Vessel Discharge Ratio's (VDRs) after several qualified voyages.
Vessel Load Ratio (VLR) The ratio of the Total Calculated Volume (TCV) measured on board a vessel
immediately after loading less the On Board Quantity (OBQ) to the TCV measured
by the loading terminal.
Vessel Discharge Ratio (VDR) The ratio of the Total Calculated Volume (TCV) measured on board a vessel
immediately before discharge less the quantity Remaining On Board (ROB) to
the TCV measured by the receiving terminal.
Vessel -shore difference The difference between the Total Calculated Volume recorded by the vessel
corrected for OBQ or ROB as appropriate and the Total Calculated Volume recorded
by the shore.
Volume Correction Factor (VCF) A factor for correcting oil volumes to a standard reference temperature.
Water cut The procedure of locating the oil/water interface for the purpose of determining the
volume of free water in a shore tank or vessel compartment.
Wedge formula A mathematical means to estimate small quantities of cargo and free water on board
prior to loading and after discharge based on cargo compartment dimensions and vessel trim. The wedge formula is to be used only when the liquid does not cover
the entire bottom of vessels tank. The volume of the wedge is expressed as a fraction
of the volume for the uncorrected dip at the end of the tank.
Weight Conversion Factor (W.C.F.) A factor for converting volumes to weight-in-air.

## ASTM Formulas
HOME | ASTM Formulas
DOCUMENTS MANAGER | 5A | VOLUME I | GENERALIZED CRUDE OILS CORRECTION OF OBSERVED API GRAVITY TO API GRAVITY AT 60°F
ASTM TABLES [D 1250-80]
ASTM - CONVERTERS | [7 empty] | RANGE
ASTM - CALCULATORS | [7 empty] | ˚API | ˚F
CARGO - CALCULATORS |  |  |  |  | K0= | 341.0957 | PAGE X-80 | 0…40 | 0…300
————————————————— |  |  |  |  | K1= | 0.0 | PAGE X-80 | 40…50 | 0…250
GUIDELINES - ASTM | WHERE | ∆t = t - 60 | (˚F) |  |  |  |  | 50…100 | 0…200
• Definitions |  | CONVERT API GRAVITY TO DENSITY:
• Procedure of Calculations |  |  |  |  | ρt = density at temperature t
• Saybolt Inspection Manual |  |  |  |  | API = observed API gravity
• ASTM Formulas |  |  |  |  | 999,012 = density of water at 60˚F, Kg/m3
• Chart Which tables to use When
• Conversion Charts Metric system | [6 empty] | PAGE X-6
• Conversion Charts Barrel system
• Conversion Charts Mass & Weight | 5B | VOLUME II | GENERALIZED PRODUCTS CORRECTION OF OBSERVED API GRAVITY TO API GRAVITY AT 60°F
• Outturn Charts
GUIDELINES - CARGO |  | CONVERT API GRAVITY TO DENSITY: | [5 empty] | RANGE
SOURCE / LINKS |  |  |  |  | ρt = density at temperature t |  |  | ˚API | ˚F
————————————————— |  |  |  |  | API = observed API gravity |  |  | 0…40 | 0…300
Help |  |  |  |  | 999,012 = density of water at 60˚F, Kg/m3 |  |  | 40…50 | 0…250
Disclaimer | [7 empty] | 50…85 | 0…200
PAGE X-36
| 6A | VOLUME I | GENERALIZED CRUDE OILS CORRECTION OF VOLUME TO 60°F AGAINST API GRAVITY AT 60°F
RANGE
[8 empty] | ˚API | ˚F
| WHERE | ∆t = t - 60 | (˚F) |  |  |  |  | 0…40 | 0…300
[8 empty] | 40…50 | 0…250
[8 empty] | 50…100 | 0…200
999,012 = density of water at 60˚F, Kg/m3
Go to Top
PAGE X-91
| 6B | VOLUME II | GENERALIZED PRODUCTS CORRECTION OFVOLUME TO 60°F AGAINST API GRAVITY AT 60°F
RANGE
[8 empty] | ˚API | ˚F
[8 empty] | 0…40 | 0…300
| WHERE | ∆t = t - 60 | (˚F) |  |  |  |  | 40…50 | 0…250
[8 empty] | 50…85 | 0…200
999,012 = density of water at 60˚F, Kg/m3
PAGE X-112
| 6C | VOLUME III | VOLUME CORRECTION FACTORS FOR INDIVIDUAL AND SPECIAL APPLICATIONS VOLUME CORRECTION TO 60°F AGAINST THERMAL EXPANSION COEFFICIENTS AT 60°F
RANGE
[8 empty] | α * 106 | ˚F
[8 empty] | 270…510 | 0…300
| WHERE | ∆t = t - 60 | (˚F) |  |  |  |  | 510…530 | 0…250
|  | α60 = coefficient of thermal expansion | [5 empty] | 530…930 | 0…200
PAGE X-135
| 23A | VOLUME IV | GENERALIZED CRUDE OILS CORRECTION OF OBSERVED RELATIVE DENSITY TO RELATIVE DENSITY 60 / 60°F
|  | DENSITY ρt at temperature t: | [5 empty] | RANGE
|  | ρt=relative density*999,012 |  |  | 999,012 = density of water at 60˚F, Kg/m3 |  |  | REL.DENSITY | ˚F
[8 empty] | 0,8255…1,076 | 0…300
[8 empty] | 0,78…0,825 | 0…250
[8 empty] | 0,611…0,7795 | 0…200
| WHERE | ∆t = t - 60 | (˚F) |  |  |  | PAGE X-151
| 23B | VOLUME V | GENERALIZED PRODUCTS CORRECTION OF OBSERVED RELATIVE DENSITY TO RELATIVE DENSITY 60/60°F
DENSITY ρt at temperature t:
|  | ρt=relative density*999,012 |  |  | 999,012 = density of water at 60˚F, Kg/m3 |  |  | RANGE
[8 empty] | REL.DENSITY | ˚F
[8 empty] | 0,8255…1,076 | 0…300
[8 empty] | 0,78…0,825 | 0…250
[8 empty] | 0,6535…0,7795 | 0…200
| WHERE | ∆t = t - 60 | (˚F) |  |  |  | PAGE X-184
| 24A | VOLUME IV | GENERALIZED CRUDE OILS CORRECTION OF VOLUME TO 60°F AGAINST RELATIVE DENSITY 60 / 60°F
RANGE
[8 empty] | REL.DENSITY | ˚F
[8 empty] | 0,8255…1,076 | 0…300
| WHERE | ∆t = t - 60 | (˚F) |  |  |  |  | 0,78…0,825 | 0…250
[8 empty] | 0,611…0,7795 | 0…200
| WHERE | ρ60 = relative density60/60˚F * 999,012 |  |  |  |  | PAGE X-223
| 24B | VOLUME V | GENERALIZED PRODUCTS CORRECTION OF VOLUME TO 60°F AGAINST RELATIVE DENSITY 60/60°F
RANGE
[8 empty] | REL.DENSITY | ˚F
[8 empty] | 0,8255…1,076 | 0…300
[8 empty] | 0,78…0,825 | 0…250
[8 empty] | 0,6535…0,7795 | 0…200
| WHERE | ∆t = t - 60 | (˚F)
OR
| WHERE | ρ60=relative density60/60˚F*999,012
|  | 999,012 = density of water at 60˚F, Kg/m3 |  |  |  |  | PAGE X-243
| 24C | VOLUME VI | VOLUME CORRECTION FACTORS FOR INDIVIDUAL AND SPECIAL APPLICATIONS VOLUME CORRECTION TO 60°F AGAINST THERMAL EXPANSION COEFFICIENTS AT 60°F
RANGE
[8 empty] | α * 106 | ˚F
[8 empty] | 270…510 | 0…300
| WHERE | ∆t = t - 60 | (˚F) |  |  |  |  | 510…530 | 0…250
|  | α60 = coefficient of thermal expansion |  |  |  |  | PAGE X-266 | 530…930 | 0…200
| 53A | VOLUME VII | GENERALIZED CRUDE OILS CORRECTION OF OBSERVED DENSITY TO DENSITY AT 15°C
RANGE
[8 empty] | DENSITY | ˚C
[8 empty] | 610,5…778,5 | -18…95
[8 empty] | 779…824 | -18…125
[8 empty] | 824,5…1075 | -18…150
| where | ρ15 = density at the base temperature
|  | ∆t = t - 15 | (˚C) |  |  |  | PAGE X-283
| 53B | VOLUME VIII | GENERALIZED PRODUCTS CORRECTION OF OBSERVED DENSITY TO DENSITY AT 15°C
RANGE
[8 empty] | DENSITY | ˚C
[8 empty] | 653…778,5 | -18…90
[8 empty] | 779…824 | -18…125
[8 empty] | 824,5…1075 | -18…150
| where | ρ15 = density at the base temperature
|  | ∆t = t - 15 | (˚C) |  |  |  | PAGE X-311
| 54A | VOLUME VII | GENERALIZED CRUDE OILS CORRECTION OF VOLUME TO 15°C AGAINST DENSITY AT 15°C
RANGE
[8 empty] | DENSITY | ˚C
[8 empty] | 610,5…778,5 | -18…95
| where | ∆t = t - 15 | (˚C) |  |  |  |  | 779…824 | -18…125
[8 empty] | 824,5…1075 | -18…150
PAGE X-351
| 54B | VOLUME VIII | GENERALIZED PRODUCTS CORRECTION OF VOLUME TO 15°C AGAINST DENSITY AT 15°C
RANGE
[8 empty] | DENSITY | ˚C
[8 empty] | 653…778 | -18…95
| where | ∆t = t - 15 | (˚C) |  |  |  |  | 778,5…824 | -18…125
[8 empty] | 824,5…1075 | -18…150
PAGE X-371
| 54C | VOLUME IX | VOLUME CORRECTION FACTORS FOR INDIVIDUAL AND SPECIAL APPLICATIONS VOLUME CORRECTION TO 15°C AGAINST THERMAL EXPANSION COEFFICIENTS AT 15°C
RANGE
[8 empty] | α * 106 | ˚C
| where | ∆t = t - 15 | (˚C) |  |  |  |  | 486…918 | -18…150
[8 empty] | 918…954 | -18…125
[8 empty] | 954…1674 | -18…95
PAGE X-393
54В

## Which tables to use When
HOME | CONVERSION CHART - Which tables to use When
DOCUMENTS MANAGER
ASTM TABLES [D 1250-80]
ASTM - CONVERTERS
ASTM - CALCULATORS
CARGO - CALCULATORS
—————————————————
GUIDELINES - ASTM
• Definitions
• Procedure of Calculations
• Saybolt Inspection Manual
• ASTM Formulas
• Chart Which tables to use When
• Conversion Charts Metric system
• Conversion Charts Barrel system
• Conversion Charts Mass & Weight
• Outturn Charts
GUIDELINES - CARGO
SOURCE / LINKS
—————————————————
Help
Disclaimer
FLOWCHART OF CARGO CALCULATIONS
Gauge the cargo tanks for ullage, temperature and interface
È
Calculate the volume from the ullage tables (TOV)
È
TOV - Free Water = GOV
È
GOV x VCF = GSV
È
GSV + Free Water = GSOV
È
GSOV - OBQ = Loaded Volume
È
Loaded Volume x WCF = Metric Tonnes or Long Tonnes
Standard Temperature
Volume of oil on board is measured at Observed temperature
Since the density and volume of oil change with change in temperature, a Standard temperature has to be used for calculations
The standard temperatures used are 15°C and 60°F.
15°C is not the same as 60°F.
In fact 15°C = 59°F
TANKS VOLUME
|  | TOV | - Total Observed Volume of Cargo at observed temperature including free water
|  | GOV | - Gross Oil Volume at observed temperature is TOV minus free water
|  | GSV | - (Gross Standard Volume) - Gross oil volume at standard temperature.
|  | GSOV | - This is the Gross oil volume at standard temperature + the free water

## Conversion Charts Metric
HOME | CONVERSION CHARTS - Metric system
DOCUMENTS MANAGER |  |  |  |  | Calculations : | Metric, Mass
ASTM TABLES [D 1250-80] |  |  |  |  | Conversions : | Air, Longtons, Barrels 60°F, Gallons 60°F.
ASTM - CONVERTERS
ASTM - CALCULATORS |  | MT (Vac) |  | x by Density@15°C | m3 / t°C |  | x 6.28981 | US Barrels at Load Temperature
CARGO - CALCULATORS | [6 empty] | Tab 1
————————————————— |  | x by WCF | Tab 56 (short table) |  | x by VCF | Tab 54A/B
GUIDELINES - ASTM
• Definitions |  | MT (Air) |  |  | m3 / 15°C |  | x by VCF | US Barrels / 60°F
• Procedure of Calculations | [6 empty] | Tab 52
• Saybolt Inspection Manual |  | x 0.984206 | Tab 1 |  |  |  |  | x 42 | Tab 1
• ASTM Formulas
• Chart Which tables to use When |  | LT (Air) | [5 empty] | US Gallons / 60°F
• Conversion Charts Metric system
• Conversion Charts Barrel system
• Conversion Charts Mass & Weight |  | WCF = Weight Correction Factor (Table 56 or Density -0.0011) |  |  |  |  | Tab. 3 = API ------> Density @ 15°C
• Outturn Charts |  | VCF = Volume Corrction Factor |  |  |  |  | Tab. 51 = Density @ 15°C ------> API
GUIDELINES - CARGO |  |  |  |  | Calculations : | Metric, Air
SOURCE / LINKS |  |  |  |  | Conversions : | Vac, Longtons, Barrels 60°F, Gallons 60°F.
—————————————————
Help |  | MT (Vac) |  |  | m3 / t°C |  | x 6.28981 | US Barrels at Load Temperature
Disclaimer | [6 empty] | Tab 1
|  | x by WCF | Tab 56 (short table) |  | x by VCF | Tab 54A/B
|  | MT (Air) |  | x by WCF | m3 / 15°C |  | x by VCF | US Barrels / 60°F
|  |  |  | Tab 56 (Main table) |  |  | Tab 52
|  | x 0.984206 | Tab 1 |  |  |  |  | x 42 | Tab 1
|  | LT (Air) | [5 empty] | US Gallons / 60°F
[5 empty] | Calculations : | Metric, Air
[5 empty] | Conversions : | Air, Vac, Longtons, Barrels 60°F, Gallons 60°F.
|  | MT (Vac) |  |  | m3 / t°C |  | x 6.28981 | US Barrels at Load Temperature
Tab 1
|  | x by WCF | Tab 56 (short table) |  | ¸ by VCF | Tab 54A/B
|  | MT (Air) |  | x by WCF | m3 / 15°C |  | x by VCF | US Barrels / 60°F
|  |  |  | Tab 56 (Main table) |  |  | Tab 52
|  | x 0.984206 | Tab 1 |  |  |  |  | x 42 | Tab 1
|  | LT (Air) | [5 empty] | US Gallons / 60°F

## Conversion Charts Barrel
HOME | CONVERSION CHARTS - Barrel system
DOCUMENTS MANAGER |  |  |  |  | Calculations : | Barrels, API gravity, via Table 11
ASTM TABLES [D 1250-80] |  |  |  |  | Conversions : | Metric tons Air, Vac, Litres15°C, Gallons 60°F
ASTM - CONVERTERS
ASTM - CALCULATORS |  | MT (Vac) |  |  | US Barrels / t°F |  | ¸ 6.28981 | m3 at Load Temperature
CARGO - CALCULATORS | [6 empty] | Tab 1
————————————————— |  | x by WCF | Tab 56 (short table) |  | x by VCF | Tab 6A/B
GUIDELINES - ASTM
• Definitions |  | MT (Air) |  |  | US Barrels / 60°F |  | x by VCF | m3 / 15°C
• Procedure of Calculations | [6 empty] | Tab 4
• Saybolt Inspection Manual |  | x 1.01605 | Tab 1 |  | x by 42 | Tab 1
• ASTM Formulas
• Chart Which tables to use When |  | LT (Air) |  | x by WCF | US Gallons / 60°F
• Conversion Charts Metric system |  |  |  | Tab 11
• Conversion Charts Barrel system
• Conversion Charts Mass & Weight
• Outturn Charts
GUIDELINES - CARGO |  |  |  |  | Calculations : | Barrels, API gravity, via Table 13
SOURCE / LINKS |  |  |  |  | Conversions : | Longtons, Vac, Litres 15°C., Gallons 60°F.
—————————————————
Help |  | MT (Vac) |  |  | US Barrels / t°F |  | ¸ 6.28981 | m3 at Load Temperature
Disclaimer | [6 empty] | Tab 1
|  | x by WCF | Tab 56 (short table) |  | x by VCF | Tab 6A/B
|  | MT (Air) |  | x by WCF | US Barrels / 60°F |  | x by VCF | m3 / 15°C
|  |  |  | Tab 13 |  |  | Tab 4
|  | x 0.984206 | Tab 1 |  | x by 42 | Tab 1
|  | LT (Air) |  |  | US Gallons / 60°F
[5 empty] | Calculations : | Barrels, API gravity.
[5 empty] | Conversions : | Metric tons Air, Vac, Litres15°C, Gallons 60°F
|  | MT (Vac) |  |  | US Barrels / t°F |  | ¸ 6.28981 | m3 at Load Temperature
Tab 1
|  | x by WCF | Tab 56 (short table) |  | ¸ by VCF | Tab 6A/B
|  | MT (Air) |  | x by WCF | US Barrels / 60°F |  | ¸ by VCF | m3 / 15°C
|  |  |  | Tab 13 |  |  | Tab 52
[5 empty] | x by 42 | Tab 1
|  | LT (Air) |  | x by WCF | US Gallons / 60°F
Tab 11
[5 empty] | Calculations : | Barrels, Rel.density 60/60°F., via Table 29
[5 empty] | Conversions: | Metric tons Air, Vac, Litres 15°C., Gallons 60°F.
|  | MT (Vac) |  |  | US Barrels / t°F |  | ¸ 6.28981 | m3 at Load Temperature
Tab 1
|  | x by WCF | Tab 56 (short table) |  | x by VCF | Tab 24A/B
|  | MT (Air) |  |  | US Barrels / 60°F |  | x by VCF | m3 / 15°C
Tab 22
|  | x 1.01605 | Tab 1 |  | x by 42 | Tab 1
|  | LT (Air) |  | x by WCF | US Gallons / 60°F
Tab 29
[5 empty] | Calculations : | Barrels, API gravity.
[5 empty] | Conversions: | Metric tons Air, Long Ton, Short Ton
US Barrels / t°F
x by VCF
Tab 6A (Crude oil)
Tab 6B (Products)
|  | Weight Long Ton (Air) |  | x by WCF | US Barrels / 60°F |  | x by WCF | Weight Short Ton (Air)
|  |  |  | Tab 11 |  |  | Tab 9
[5 empty] | x by WCF | Tab 13
Weight MT (Air)

## Conversion Charts Mass & Weight
HOME | CONVERSION CHARTS - Mass & Weight
DOCUMENTS MANAGER |  | Mass Density Volume
ASTM TABLES [D 1250-80]
ASTM - CONVERTERS
ASTM - CALCULATORS | [5 empty] | Mass
CARGO - CALCULATORS |  |  |  |  | Volume = ———————
————————————————— | [5 empty] | Density
GUIDELINES - ASTM
• Definitions | [5 empty] | Mass
• Procedure of Calculations |  |  |  |  | Density = ———————
• Saybolt Inspection Manual | [5 empty] | Volume
• ASTM Formulas
• Chart Which tables to use When
• Conversion Charts Metric system |  |  |  |  | Mass = Density x Volume
• Conversion Charts Barrel system
• Conversion Charts Mass & Weight |  | Mass
• Outturn Charts |  | The mass of a matter is the quantity of material that this matter exists of.
GUIDELINES - CARGO |  | This matter is independent from external conditions like attractive power of the earth (place on earth).
SOURCE / LINKS |  | In the oil business this is often mentioned as "VAC", or "Weight-in-vacuo".
—————————————————
Help |  |  | Mass is calculated as follows:
Disclaimer
Mass = Density at t°C x Volume at t°C
(in kg or metric tonnes in VAC)
Weight
The weight of a product is the weight of that matter weighted in air, taking in account the buoyancy
of the displaced air.
Often related to as "Weight in Air".
Weight calculation:
Metric system:
Weight = Volume in m3 15°C x WCF (table 56)
(in kg or metric tonnes in AIR)
Barrel system:
Weight = Volume in US Bbls 60°F x WCF (table 11)
(in longtons in AIR)
Weight = Volume in US Bbls 60°F x WCF (table 13)
(in metric tons in AIR)
Density
Density in Air & in Vacuum
Density in Air = Density in Vacuum - 0.0011
|  |  | @15°C | @15°C
M
D V

## Outturn Charts
HOME | OUTTURN CHARTS
DOCUMENTS MANAGER |  |  |  | Bill of Lading : | U.S. Barrels/60 °F - Longtons - API/60 °F
ASTM TABLES [D 1250-80] |  |  |  | OUTTURN : | Metric Tons (vac)
ASTM - CONVERTERS |  | To make a comparison between Bill of Lading and the Outturn the following should be done
ASTM - CALCULATORS |  | (The Bill of Lading figures should never be converted!)
CARGO - CALCULATORS |  |  | - Convert API 60 oF to Density at 15 oC.
————————————————— |  |  | ASTM Table 3: API => Density
GUIDELINES - ASTM |  |  | - Use density at 15 oC to find conversion factor from Vac to Air.
• Definitions |  |  | ASTM Table 56: Entry with Density => Conversion factor.
• Procedure of Calculations |  |  | - Outturn in VAC to be multi-plied by factor table 56:
• Saybolt Inspection Manual |  |  | Outturn Metric Tons (vac) x factor table 56 = Metric tons AIR
• ASTM Formulas |  |  | - Use ASTM Table 1 for conversion from Mtons to Longtons: 0.984206
• Chart Which tables to use When |  |  | Metric tons AIR x 0.984206 = Ltons
• Conversion Charts Metric system
• Conversion Charts Barrel system
• Conversion Charts Mass & Weight |  |  |  | Bill of Lading : | Mtons in VAC - Density at 15 °C
• Outturn Charts |  |  |  | OUTTURN : | Mtons in AIR.
GUIDELINES - CARGO |  | To make a comparison between Bill of Lading and the Outturn the following should be done
SOURCE / LINKS |  | (The Bill of Lading figures should never be converted!)
————————————————— |  |  | Since the outturn is established in AIR a conversion from air to vacuo is needed to make
Help |  |  | a good comparison between Outturn and Bill of Lading. In order to do so a conversion factor is
Disclaimer |  |  | needed to convert the Outturn from AIR to VAC. This conversion factor can be found in the
short table of table 56, using the density at 15 oC as entry. In the table a correction factor
of 1.00125 is found. The outturn in VAC can now be calculated by multiplying :
Outturn Mtons AIR x 1.00125 (factor short table 56) = Mtons VAC

## Guidelines - Bottom Lines
HOME | CALCULATION OF BOTTOM LINE QUANTITIES
https://mooringmarineconsultancy.wordpress.com/2016/05/30/calculation-of-bottom-line-quantities-on-tankers/
DOCUMENTS MANAGER
ASTM TABLES [D 1250-80]
ASTM - CONVERTERS
ASTM - CALCULATORS
CARGO - CALCULATORS
—————————————————
GUIDELINES - ASTM
GUIDELINES - CARGO
• Calculation of bottom lines
• ISGOTT Sixth Edition
• Wedge formula - ISO 8697:1999
• Wedge formula - API MPMS
• Wedge formula - Saybolt
• Wedge formulas
• Commingling Calculation
• SOLAS
• SOLAS compliance
• IG Pressure - Combined gas laws
SOURCE / LINKS
—————————————————
Help
Disclaimer
Calculation of bottom line quantities on tankers:
On VLCCs and SUEZ max tankers, the total volume of the bottom lines is usually considerably large (on a VLCC around 300+ M³).
When calculating the total quantity of cargo on board such vessels while the ship is carrying more than one grade means that special consideration needs to be given to the bottom line contents, but exactly how these contents need to be considered depends on the situation.
API MPMS Chapter 17.2 par 8.5 only states the following regarding the volume of ship’s lines:
“Each ship should have a diagram on which the location of loading and discharging piping is clearly indicated. The diagram should show the diameter of each line and the volume of each line when full or provide sufficient information to allow the calculation of these volumes. Knowledge of the lines used during the cargo-handling operation should make it possible to determine which pipes could contain oil at any point in the cargo operation. It must be understood, however, that the actual pipeline volumes usually cannot be quantified at all times.”
This is not very useful in determining the best course of action, but API has probably refrained from giving any more detailed advice because there is no standard to which ship yards publish their cargo tank calibration tables. Every shipyard has its own format for providing tank calibration tables, and whether bottom line content information is included in those tables or not, and how it is presented depends probably on whether the owner of the ship has included a description for this item in the ship’s build specification.
Regardless of the above, surveyors / cargo expediters / loss control superintendents need to be able to determine the bottom line contents for each bottom line, and how this effects the quantity on board for each grade loaded.
There are basically two different scenarios:
Bottom line contents are included in the tank volumes as given in the ship’s tank calibration tables
Bottom line contents are excluded from the tank volumes
If bottom line contents are excluded from the tank volumes there is not much of an issue; the line content of each bottom line simply needs to be added to the grade that each bottom line contains. Even if no detailed information is available, bottom line diameters and approximate pipe length will give a reasonable estimate of bottom line quantities in that case.
If bottom line contents are included, then there are several possibilities:
The tank tables contain detailed information concerning the bottom lines, and for each cargo tank the volume occupied by each bottom line section is given
The tank tables only contain a summary of total line contents for each bottom line, without any details
The tank tables do not have any information about bottom lines
The following screen shot is an example of detailed information included in a vessel’s tank calibration table for bottom lines:
Table of line contents
In the above example, it is obvious that on this vessel all bottom lines are located in the center tanks, with the branch lines apparently also taking up space mostly in the center tanks rather than in the wing tanks. The first table lists the line section contents for the bottom lines; the second table lists the line contents of deck and pump room piping, neither of which is included in cargo tank volumes.
If the tank calibration table does not give any information about bottom lines, or only states the total line content for each line without any break down for each cargo tank, then the only way to establish line contents for each cargo tank in detail, is to use the ship’s cargo piping diagram, and calculate the volume of each line section for all cargo tanks based on diameter and length of each section.
Having established line section quantities for all cargo tanks, the next issue is how to apply these quantities to the grades loaded. We will from here on only consider cases where the bottom line contents are included in the cargo tank volumes, and the vessel has loaded more than one grade:
With bottom line contents included in the cargo tank volumes as per the calibration tables, for each cargo tank that actually contains one or more sections of bottom lines, we need to correct the total quantity for the grade in the tank as well as for each grade which is contained inside a bottom line.
If the bottom line section has the same grade as the cargo tank in which the section is located, no addition or deduction needs to be made since the volume of the section is already included in the cargo tank table.
If however the grade in the bottom line section is different from the grade in the tank, then two adjustments need to be made:
The volume of the section must be deducted from the total quantity for the grade which this cargo tank belongs to
The volume of this section must be added to the total quantity for the grade which is contained in this bottom line section
This calculation needs to be done for all cargo tanks and bottom lines. To illustrate this, consider the following example: a VLCC has loaded three parcels:
A parcel of RMG fuel oil into 1C, 2C, 3C, 5C, 4W and slop tanks
A parcel of RMK fuel oil into 1W and 3W
A parcel of M100 fuel oil into 4C, 2W and 5W
No.1 bottom line is filled with RMK, no.2 bottom line is filled with M100 and no.3 bottom line is filled with RMG. The bottom line section quantities are as detailed in the above screen shot, with the omission of the ‘communication line’ located inside 5C. (The communication line is the leveling line between the two slop tanks, and is normally empty, so in theory should be deducted directly from the quantity of cargo in 5C only, regardless of what grade is carried in 5C. For the purposes of these calculations however we have ignored it since this line is not a part of the bottom lines proper).
In this example we only need to consider the five center tanks, because all bottom lines are located in the center tanks only.
Starting with 1C, no.1 line section consists of 3 M³ main line and 5.2 M³ branch lines, total 8.2 M³. No.3 line section contains only 3 M³ of main line.
1C tank contains RMG, and no.1 bottom line is filled with RMK. This means that from the total quantity of RMG a quantity of 8.2 M³ must be deducted for no.1 line. No.3 bottom line is the same grade as the tank so no deduction needs to be made.
Conversely, since no.1 bottom line contains RMK and 1C contains RMG, the same 8.2 M³ that was deducted from the RMG parcel, needs to be added to the RMK parcel since the line contains RMK but the section is accounted for in a tank which contains RMG.
2C contains RMG, so a quantity of 21.5 M³ must be deducted from the RMG parcel for no.1 bottom line in 2C. No.2 bottom line contains M100, so a quantity of (2.1 + 5.1) M³ must be deducted from the RMG parcel for no.2 bottom line. No.3 bottom line is the same grade as the tank so no deduction needs to be made for this bottom line.
Conversely, a quantity of 21.5 M³ must be added to the RMK parcel for no.1 bottom line in 2C and a quantity of 7.3 M³ must be added to the M100 parcel for no.2 bottom line in 2C.
3C contains RMG, so a quantity of (21.5 + 8.6)M³ must be deducted from the RMG parcel for no.1 bottom line in 3C. Likewise a quantity of (21.5 + 8.5)M³ must be deducted from the M100 parcel for no.2 bottom line in 3C.
Conversely, a quantity of (21.5 + 8.6) M³ must be added to the RMK parcel for no.1 bottom line in 3C and a quantity of (21.5 + 8.5) M³ must be added to the M100 parcel for no.2 bottom line in 3C.
For all five center tanks and 3 bottom lines the same analogy will apply, and after applying to all tanks and lines as necessary, we will find the following results:
On the right hand side under TOTAL you can see the total quantity for each grade that needs to be applied to that grade. It is obvious that the correction to the different grades can be substantial, depending on the line configuration and how many lines are used for a certain grade.
In the above show case, the RMK parcel gets allotted an additional 112.9 M³ because the RMK parcel is distributed between wing tanks only, and the RMK bottom line is located inside the center tanks. There are no deductions for the RMK parcel, because the RMK tanks are all wing tanks only, and there are no bottom lines inside any of the wing tanks.
Likewise 121 M³ is deducted from the RMG tanks because this parcel is distributed between 4 center tanks and 4W, and the bottom lines are all located inside these center tanks and in each center tank that contains RMG, a deduction is made for no.1 and no.2 bottom line.
We have heard arguments from some people reasoning that bottom line quantities may need to be applied depending on whether or not and how much line quantity has been pushed into cargo tanks in order to displace the grade in a certain bottom line with another grade.
This is incorrect: once loading of a vessel is completed, the only bottom line quantities that need to be applied to the different parcels on board, are the quantities as derived using the above described method (for vessels where bottom lines are included in the tank volumes as per calibration tables).
Whichever was the last grade that occupied a certain bottom line, is what that bottom line is assumed to be filled with, and if the content of a bottom line is displaced with contents from a cargo tank with a different grade, then that bottom line becomes filled with that different grade entirely since it is impossible to declare a bottom line as being partially filled with one grade and partially with another (even if physically that may be the case, because this is something which is impossible to prove, quantify or verify afterwards).
The above described calculations could be put into an excel spreadsheet

## Guidelines - ISGOTT-6
HOME | ISGOTT - International Safety Guide for Oil Tankers and Terminals Sixth Edition
DOCUMENTS MANAGER
ASTM TABLES [D 1250-80]
ASTM - CONVERTERS
ASTM - CALCULATORS
CARGO - CALCULATORS
—————————————————
GUIDELINES - ASTM
GUIDELINES - CARGO
• Calculation of bottom lines
• ISGOTT Sixth Edition
• Wedge formula - ISO 8697:1999
• Wedge formula - API MPMS
• Wedge formula - Saybolt
• Wedge formulas
• Commingling Calculation
• SOLAS
• SOLAS compliance
• IG Pressure - Combined gas laws
SOURCE / LINKS
—————————————————
Help
Disclaimer
Go to Up
Go to Up
Go to Up
Go to Up
Go to Up
Go to Up
Go to Up
Go to Up
Go to Up
Go to Up
Go to Up
Go to Up
Go to Up
CHAPTER 3 Static Electricity
3.1 Principles of electrostatics
3.1.4.3 Conductivity
Materials and liquid products that are handled by ships and terminals are classified as being:
• Non-conductive.
• Semi-conductive (or dissipative).
• Conductive.
Non-conductive materials ( non-conductors)
These materials have such low conductivities that once they have received a charge, they retain it for a very long period. Non-conductors can prevent the loss of charge from conductors by acting as insulators. Charged non-conductors can generate incendive brush discharges to nearby earthed conductors and can transfer a charge to, or induce a charge on, neighbouring insulated conductors, causing sparks.
Liquid non-conductors have conductivities of less than 50pS/m CpicoSiemens/metre). Such liquids are often referred to as static accumulators.
Petroleum products, e.g. clean oils (distillates) including some low sulphur bunker fuels, frequently fall into this category with typical conductivities being below 10pS/m (relaxation times >2s). Chemical solvents and highly refined fuels can have conductivities less than 1 pS/m (relaxation times >20s).
Solid non-conductors include plastics, e.g. PP. PVC, nylon and many types of rubber. Their surfaces can become more conductive if they are contaminated with dirt or moisture. Precautions to be taken when handling static accumulator oils are addressed in section 12.1.7.
Semi-conductive materials (dissipative materials or intermediate conductors)
If materials in the intermediate conductivity group are not insulated from earth, their conductivities are high enough to prevent accumulation of an electrostatic charge. However, their conductivities are normally low enough to inhibit production of energetic sparks (e.g. from electric power system faults).
For materials with intermediate conductivities. the risk of electrostatic discharge is small, particularly if the practices in this guide are adhered to, and the chance of the discharge becoming incendive is even smaller. However, caution should still be exercised when dealing with ntermediate conductors because their conductivities are dependent upon many factors and their actual conductivity may not be known.
The liquids in this intermediate category have conductivities exceeding 50pS/m and. along with conductive liquids. they are often known as static non-accumulators. Examples of semi-conductive liquids are black oils (containing residual materials) and other liquids with a conductivity below 10,000pS/m.
The solids in this intermediate category generally include such materials as wood, cork. sisal and naturally occurring organic substances. They owe their conductivity to their ready absorption of water and they become more conductive as their surfaces are contaminated by moisture and dirt. However. when new or thoroughly cleaned and dried, their conductivities can be sufficiently low to bring them into the non-conductive range.
Conductive materials
Conductors are incapable of holding a charge unless insulated but. if they are insulated. charged. and an opportunity for an electrostatic discharge occurs. all the charge available is almost instantaneously released in the potentially incendive discharge.
For liquids the normal boundary from semi-conductive to conductive is set at 10,000pS/m. Crude oils have a very wide range of conductivities. only some of which are below 10,000pS/m. so they are generally classified as conductive. Most common alcohols are conductive (e.g. methanol and ethanol both have conductivities of more than 106pS/m) as are the whole range of aqueous solutions. including sea water. The human body, consisting of about 60% water. is effectively a liquid conductor.
In the case of solids, metals are conductors.
Table 3.1 provides information on the typical conductivity value and classification for a range of products:
CHAPTER 11 Shipboard Systems
11.3 Cargo and ballast systems
11.3.3 Loading rates
Masters should be provided with information on maximum loading rates for each cargo and ballast tank and. where tanks have a combined venting system. for each group of cargo or ballast tanks. This will ensure that tanks are not over or under pressurised by exceeding the capacity of the venting system. including any installed secondary venting arrangements.
Other considerations will also need to be taken into account when determining maximum loading rates for oil tankers. Precautions against static electricity hazards and pipeline erosion are in section 11.3.3.2.
11.3.3.1 Venting arrangements
Venting capacity is based on the maximum volume of cargo entering a tank. plus a 25% margin for gas evolution (vapour growth).
When loading cargoes with a very high vapour pressure. gas evolution may be excessive and the allowance of 25% may not be enough. To ensure the capacity of the venting system is not exceeded, closely monitor the vapour line pressures on inerted ships and limit loading rates on non-inerted ships. The vapour growth increases when the liquid levels in the tank are above 80%. On inerted ships IG system pressures should be closely monitored, particularly when topping-off during loading operations or when starting COW during discharge operations.
When calculating loading rates a maximum venting line velocity of 36m/sec should be considered. This flow rate should be calculated for each diameter of line used. The volume throughputs may be aggregated where a common vent riser is used, but the maximum flow rate should not be exceeded anywhere within the system.
11.3.3.2 Flow rates in loading lines
Depending on the trade of the tanker. different loading rates need to be determined for each cargo tank. These loading rates depend on the maximum flow rates in the cargo lines for different products and loading operations. In general. the following flow rates may need to be calculated for each section of the cargo system:
• A loading rate based on a linear velocity of 1 m/sec at the tank inlet for the initial loading of static accumulator cargoes into non-inerted tanks.
• A loading rate based on a linear velocity of 7m/sec for bulk loading of static accumulator cargoes into non-inerted tanks.
• A loading rate based on a linear velocity of 12m/sec for loading non-static accumulator cargoes and for loading static accumulator cargoes into inerted tanks. This velocity is for guidance only and is generally considered as a rate above which pipeline erosion may occur at pipe joints and bends.
When a number of tanks are loaded through a common manifold, the maximum loading rate may be determined by the flow rate through the manifold or drop lines. For this reason, it is important that a constant check is kept on the number of cargo tank valves that are open at once and that a proper loading rate is determined for the loading operation.
Offshore floating hoses that meet OCIMF guidelines (see bibliography) and have a nominal diameter of less than 400mm are suitable for continuous operation at a flow velocity of 21 m/sec. Offshore floating hoses with a diameter greater than 400mm are suitable for continuous operations at a flow velocity of 15m/sec. However. the maximum loading rate may be controlled by the size of the ship's loading line inboard of where the hose is connected.
11.3.3.3 Rate of rise of liquid in the cargo tank
Small tanks. such as slop tanks. may have larger filling or suction valves than their size would normally require in order to accommodate certain operations. such as recirculatory COW from slop tanks. In such instances. the limiting factors of the venting flow rate and the liquid line flow rate may not be suitable for assessing maximum loading rates. It is then also necessary to consider the rate of rise of the liquid in the tank if over-filling is to be avoided.
To exercise control over the rate of liquid rise in any cargo tank. it may be appropriate for the tanker to set the loading rate to limit the rate of rise of liquid in a cargo tank.
11.3.3.4 Loading rates for ballast tanks
Loading rates for ballast tanks should be determined in the same way as cargo tanks. considering the size of vent outlets using a velocity of 36m/sec. Liquid filling rates can be calculated using a pipeline flow rate of 12m/sec and are subject to a similar rate of rise as in section 11.3.3.3.
11.3.4 Monitoring of void and ballast spaces
Void and ballast spaces in the vicinity of the cargo tank deck should be regularly monitored for leaks from adjacent tanks. Monitoring should include regular atmosphere checks for hydrocarbon content and regular sounding/ullaging of the empty spaces (see also chapter 12).
CHAPTER 12 Shipboard Operations
12.1 Cargo operations
12.1.6 Loading procedures
12.1.6.15 Blending operations
SOLAS VI. Regulation 5-2. prohibits the physical blending of bulk liquid cargoes during a sea voyage. Physical blending is when the ship's cargo pumps and pipelines internally circulate two or more different cargoes to produce a cargo with a new product specification.
This does not prevent the Master from undertaking cargo transfers for the safety of the ship or protection of the marine environment in an emergency. Circulating cargo is also permitted for cargo conditioning.
Blending operations in port should be planned to ensure they comply with the applicable MARPOL regulations and local port requirements. A risk assessment that considers the grades to be loaded, vapour pressure of the cargoes. compatibility of the grades and the crew's experience of blending should be completed.
12.1.7 Loading static accumulator oils
12.1.7.1 General
Petroleum distillates often have electrical conductivities of less than 50 picoSiemens per metre CpS/m) and so fall into the category of static accumulators.
Since the conductivities of distillates are not normally known and may not be included in an SOS or other common documents, they should all be treated as static accumulators unless they contain an anti-static additive that raises the conductivity above 50pS/m (for cautions on the effectiveness of anti-static additives, see section 12.1.7.9). A static accumulator may carry enough charge to be an incendive ignition hazard during loading and for up to 30 minutes after loading.
Bonding (see section 3.2.2) is an essential precaution for preventing electrostatic charge accumulation. Its importance cannot be overemphasised. However, while bonding helps relaxation it does not prevent accumulation and the production of hazardous voltages so it is not a universal remedy for eliminating electrostatic hazards. This section describes ways to control electrostatic generation by preventing charge separation, which is another essential precaution (see section 3.1.2).
12.1.7.2 Controlling electrostatic generation
Failure to follow the guidance in this section will lead to the hazardous conditions that can cause electrostatic ignition accidents. Electrostatic discharge has long been known as a hazard associated with handling petroleum products. If a flammable atmosphere is possible within the tank, specific precautions are required for maximum flow rates, safe ullaging, sampling and gauging when handling static accumulator products. Mixtures of oil and water are a potent source of static electricity. Take extra care to prevent excess water and unnecessary mixing. When a tank is verified as inert, no anti-static precautions are necessary.
12.1.7.3 Edition During the initial filling of a tank
The generally accepted way to control electrostatic generation in the initial stages of loading is to restrict the velocity of oil entering the tank to one metre per second Cm/sec) until the tank inlet and any other structure on the base of the tank has been submerged to twice the diameter of the filling pipe. This will stop all splashing and surface turbulence in the tank (see section 3.2.1 ).
The 1m/sec limit applies in the branch line to each individual cargo tank. It should be determined at the smallest cross-sectional area. including valves or other piping restrictions in the final section before the tank's loading inlet.
Table 12.1 shows the approximate volumetric flow rates that correspond to a linear velocity of 1 m/sec in piping of various diameters.
The reasons for the low linear velocity at 1 m/sec are:
1. At the beginning of filling a tank. there is the greatest likelihood of water being mixed with the oil entering the tank.
Mixtures of oil and water are a potent source of static electricity.
2. A low product velocity at the tank inlet minimises turbulence and splashing as oil enters the tank. This helps reduce the
generation of static electricity and also reduces the dispersal of any water present. so that it quickly settles out to the bottom
of the tank where it can lie relatively undisturbed when the loading rate is subsequently increased.
3. A low product velocity at the tank inlet minimises the formation of mists that may accumulate a charge, even if the oil is not
considered to be a static accumulator. This is because the mist droplets are separated by air. which is an insulator.
A mist can result in a flammable atmosphere even if the liquid has a high flashpoint and is not normally capable of producing
a flammable atmosphere.
Figure 12.2 is a flowchart to help identify the precautions needed when loading static accumulator cargoes.
12.1.7.4 Minimising hazards from water
Mixtures of oil and water are a potent source of static electricity. so care should be taken to prevent excess water. from operations such as water washing. ballasting or line flushing. entering a tank that contains or will contain a static accumulator oil. For example. cargo tanks and lines that have been flushed with water should be drained before loading. Water should not be allowed to accumulate in tanks. Lines should not be displaced with water back into a tank containing a static accumulator cargo (for an explanation of line displacement. see section 12.1.14.2).
Any water remaining in the shore or ship pipeline system after the initial filling might be flushed into the cargo tank when loading at the maximum rate (the minimum product velocity for flushing water out of pipelines effectively is 1m/sec). The resulting mixing and agitating of oil and water in the tank will increase the generation of static charge to a level that is unsafe in a flammable atmosphere. Before increasing to the bulk loading rate, it is necessary to ensure that. as far as practicable. all excess water lying in low spots in the pipelines has been flushed out of the system either before loading started or during the initial filling of the tank (for more on this process. see section 12.1.7.3)
Under normal circumstances. and provided the above precautions to prevent excess water have been taken. the amount of water still present in the system after the initial filling will not be enough to increase static generation when the loading rate is increased. However. if there is reason to believe excess water may still be in the shore pipeline the recommended action is to either:
• Keep the product velocity in the shore pipeline below 1m/sec throughout loading to avoid flushing the water into the ship's tank(s).
• Keep the product velocity at the tank inletCs) below 1 m/sec throughout loading to avoid turbulence in the tank(s).
Whichever option gives the higher loading rate consistent with safety should be used.
12.1.7.5 Examples
Initial loading phase
Figure 12.3 shows the pipeline arrangements for a ship loading a static accumulator product at a berth. The table defines the pipeline sizes and the volumetric flow rates at a velocity of 1 m/sec. For initial loading to two cargo tanks in the example. the limitation will allow a loading rate of 366m3 /hr.
12.1.7.6 Practical considerations
In practice. not all terminals have flow control devices to regulate the loading rate. so they may not be able to set a loading rate to one cargo tank equivalent to 1 m/sec. Some terminals achieve. or try to achieve. a low loading rate by starting to load by gravity flow alone.
12.1.7.7 Spread loading
Spread loading is the practice of mitigating a terminal's lack of flow control by starting to load via a single shore pipeline to several of the ship's cargo tanks simultaneously. The aim is a loading rate that will give a maximum velocity of 1m/sec at each of the tank inlets.
Spread loading can present significant static generation risks that should be assessed and properly managed if the practice is to be used safely. For example:
• Uneven flow in the ship's cargo lines can create a backflow of vapour (gas or air) from other open tanks to the tank receiving product. This eductor effect creates a two phase mixture of product and vapour that results in increased turbulence and mist formation in the tank.
• There is a possibility of more than 1 m/sec at one tank inlet due to uneven distribution of product between the open tanks.
The following precautions should be taken to manage the risks associated with the spread loading of static accumulator cargoes:
• The overall loading rate should be chosen to ensure a maximum product velocity of 1 m/sec into any one tank, assuming an even distribution of cargo between tanks.
• Possible different flow distributions into different tanks should be considered and best efforts should be made to ensure equal flow distribution between tanks.
• Not more than four cargo tanks should be loaded during spread loading. Referencing figure 12.3, if the shore line were increased in size to 510mm diameter and it was suspected that water is in the line, the ship would need to load four tanks simultaneously to ensure that the water content could be safely removed and so an initial loading rate of 676m3 /hr should be requested. This will allow the water to be cleared from the shore line while keeping the velocity at the tank inlets below 1 m/sec.
• Tank inlet valves should not be used to control cargo flow during the initial loading phase. They will reduce the cross-sectional area of the inlet, resulting in a higher tank inlet velocity and so more turbulence and mist formation. If valves have to be throttled to control flow rate, this should be done upstream of the tank valves.
Managing the risks inherent in spread loading requires a risk assessment. This should consider:
• Terminal's piping configuration, including flow control capability.
• Ship's piping configuration.
• Ship's cargo tank condition, e.g. previous cargo, tank atmosphere or physical condition, e.g. the integrity of heating coils.
• Product to be loaded and the potential for generating a flammable atmosphere.
Spread loading should only be done when the ship and the terminal are both satisfied that the risks have been identified and that appropriate risk response measures have been taken to minimise, avoid or eliminate them.
12.1.7.8 Limitation of product velocity (loading rates) after the initial filling period (bulk looading)
After the initial filling period, electrostatic generating processes, such as mist formation and turbulence at the tank bottoms, are suppressed by the rising liquid level and concern switches to ensuring that excessive charge does not accumulate on the bulk liquid. This is also done by controlling the flow rate, although the maximum acceptable velocity is now higher provided the product is clean (as defined in section 3.2.1).
Two phase flows, i.e. through oil and water, give higher charging and may require flow rate limitations throughout loading (see section 12.1.7.4).
When the tank bottom is covered, after all splashing and surface turbulence has stopped and all water has been cleared from the line, the rate can be increased to the lesser of the ship or shore pipeline and pumping system maximum flow rates consistent with proper control of the system. Established practice and experience indicates that hazards do not occur if the product velocity is less than 7m/sec. Some national codes of practice also suggest 7m/sec as a maximum value. However, some industry documents acknowledge that 7m/sec is a precautionary limit and imply that higher speeds may be safe without specifying what the real limits are Call the evidence for safe loading has come from experiments limited to a maximum flow of 7m/sec).
Higher velocities can replace the 7m/sec limit only when well documented evidence shows they can be safely used.
Operators should be aware that the maximum velocity might not occur at the minimum diameter of a pipeline that feeds multiple branch lines. Such configurations would be where a pipeline feeds multiple loading arms or hoses, or on a ship where a main cargo line feeds multiple drop lines or tank inlets. For example, where a 150mm diameter pipeline feeds three 100mm branch lines. the highest velocity will be in the 150mm pipeline and not the branch lines.
Figure 12.3 shows that the smallest diameter section of piping in the system is the cargo hose. with a diameter of 250mm. If a loading velocity of 7m/sec is acceptable to the ship and shore, a maximum loading rate of 1,281 m3/hr should be requested.

## Guidelines - Wedge Forla (0)
HOME | ISO 8697:1999
DOCUMENTS MANAGER
ASTM TABLES [D 1250-80]
ASTM - CONVERTERS
ASTM - CALCULATORS
CARGO - CALCULATORS
—————————————————
GUIDELINES - ASTM
GUIDELINES - CARGO
• Calculation of bottom lines
• ISGOTT Sixth Edition
• Wedge formula - ISO 8697:1999
• Wedge formula - API MPMS
• Wedge formula - Saybolt
• Wedge formulas
• Commingling Calculation
• SOLAS
• SOLAS compliance
• IG Pressure - Combined gas laws
SOURCE / LINKS
—————————————————
Help
Disclaimer
Go to Up
Go to Up
Go to Up
Go to Up
Go to Up
Go to Up
Go to Up
Go to Up
Go to Up
Go to Up
Go to Up
Go to Up
Go to Up
Go to Up
Go to Up
Wedge Calculation Worksheet
| VESSEL: ____________________________________ |  |  |  | PRODUCT/CARGO: ________________________________ |  |  |  |  | PORT/TERMINAL: _______________________________ |  |  |  | DATE: __________________
| Tank No. |  | U (See NOTE 3) | - DF | x F |  | + S | = A (See NOTE 4) | Wedge Length (See NOTE 1) | Divide A by 2 | Capacity Table Volume (See NOTE 2) | Multiply by A | Divide by F | Divide by L | Volume (barrels / cubic meters)
TOTAL VOLUME (SAME UNITS AS TABLE VOLUME)
| Key (all values to be in same units) |  |  |  |  | FIELD INFORMATION |  |  |  | NOTES 1. Wedge length = A /F. If the length of the wedge is greater than the tank length, do not proceed with the calculation; use applicable trim correction. 2. Extract the table volume for a vessel on an even keel and upright. 3. Reverse wedge: If the vessel (barge) is trimmed down by the head (bow), then use the distance from the ullage hatch to the forward bulkhead. 4. On tanks with extreme shape (e.g. 1 wings), calculate the adjusted innage (A) and use the compartments’ bottom width (W) in substitute formula A2 x W/F and multiply by 0.089055 (customary).
| A | Adjusted innage at aft bulkhead |  |  |  | Draft Aft
| D | Reference height (depth) |  |  |  | Draft Forward | -
| S | Sounding (observed innage) |  |  |  | Trim | =
| U | Ullage distance (from aft bulkhead) (See Note 3) |  |  |  | LBP | +
| L | Length of tank |  |  |  | Trim Factor (F) | =
| F | Trim factor (trim - LBP) |  |  |  | Mean Height (D) | x
INSPECTOR:_______________________ FOR VESSEL: _____________________
I.S.O. standard method is also available in the event that any Cargo Inspector do not accept the geometric edition of the wedge formula. This method depends upon the accuracy of the vessel’s tank ullage calibration tables for the larger ullages / smaller soundings in the cargo tank. If the tank calibration tables are accurate for this region of the cargo tanks, then this method will give added accuracy to the general method of calculating tank residues after discharge.
This method is as follows:
ISO 8697:1999 Crude petroleum and petroleum products - Transfer accountability — Assessment of on board quantity (OBQ) and quantity remaining on board (ROB)
WARNING — The use of this International Standard may involve hazardous materials, operations and equipment. This International Standard does not purport to address all of the safety problems associated with its use. It is the responsibility of the user of this International Standard to establish appropriate safety and health practices and determine the applicability of regulatory limitations prior to use.
1 Scope
This International Standard specifies a method for assessing small volumes of material in the cargo tanks of marine tanker vessels prior to loading (OBQ) or upon completion of discharge (ROB) by manual gauging. It is not applicable to the estimation of clingage, hydrocarbon vapours or the contents of associated pipelines or pumps.
2 Terms and definitions
For the purposes of this International Standard, the following terms and definitions apply.
2.1
clingage
material which adheres to the surface of tank walls and structures, both horizontal and vertical, within empty cargo tanks other than bottom surfaces
2.2
list
transverse inclination of a ship
2.3
on board quantity
OBQ
sum of liquid volume and non-liquid volume in cargo tanks just before loading, excluding clingage, hydrocarbon vapours and the contents of associated pipelines and pumps
2.4
quantity remaining on board
ROB
sum of liquid volume and non-liquid volume in cargo tanks just after completion of discharge, excluding clingage, hydrocarbon vapours and the contents of associated pipelines and pumps
2.5
liquid volume
measurable amount of material which is free-flowing at the time of measurement
NOTE The material can be oil or free water, or both.
2.6
non-liquid volume
measurable amount of material which is not free-flowing at the time of measurement
NOTE It can include any one or a combination of hydrocarbon waxes, water/oil emulsions, inorganic materials, or solidified cargo.
2.7
trim
difference between the fore and aft draught of the vessel
NOTE When the aft draught is greater than the forward draught, the vessel is said to be trimmed by the stern. When the aft draught is less than the forward draught, the vessel is said to be trimmed by the head.
2.8
wedge formula
mathematical means to assess small quantities of measurable liquid and/or non-liquid material which is in a wedge configuration and does not touch all the bulkheads of the vessel's tank
NOTE The formula is based on cargo compartments characteristics of cargo compartiments, vessel trim and the depth of the material.
2.9
wedge table
vessel's cargo tank volume table based on compartment characteristics, for use when cargo does not touch all the bulkheads of the tanks
3 Principle
The depth of any non-liquid, oil and water layers on the bottom of each tank is determined by manual gauging. Each layer in each tank is assessed to determine whether or not it is in the form of a wedge and the volume of each is calculated. The total volume of each layer in the ship is calculated and reported.
NOTE The configurations of layers (non-liquid, oil and water) that can be found are illustrated in annex A.
4 Procedure for collection of data
4.1 Measurement of OBQ shall be taken on tanks that are ready for loading on arrival of the vessel and/or presented ready for loading after deballasting operations.
If it is an operational requirement to commence loading prior to completion of all deballasting operations from cargo tanks, it is necessary to conduct OBQ measurement on those tanks that contain ballast at the appropriate intermediate stage in the operation.
Measurement of ROB shall be taken on tanks on completion of discharge operations and before ballasting operations.
If it is an operational requirement to commence ballasting some cargo tanks prior to completion of discharge of cargo from other tanks, it is necessary to carry out ROB measurements on tanks at the appropriate intermediate stage in the operation prior to ballasting the affected tank.
All measurements shall be taken with instruments calibrated with traceability to national or International Standards.
4.2 It shall be ascertained whether the vessel is provided with wedge-capacity tables.
NOTE The wedge-capacity tables should be independently certified.
If wedge-capacity tables are not available, the distance, Y, from the gauge position to the aft bulkhead of the tank shall be determined for wedge calculations. This distance may be established by reference to the vessel's plans or by direct measurement. The length, Ls , of the ship between perpendiculars shall be recorded from the vessel's plans. The length, Lt , of the tank shall be recorded.
4.3 Before taking any OBQ or ROB measurements, the vessel shall be required to eliminate list. The vessel's trim shall be determined and recorded.
4.4 Before taking any OBQ or ROB measurements, pipelines and pumps shall be drained. One of the vessel's tanks shall be designated to receive the material drained from all the lines and pumps. The designated tank shall be at the end of the vessel with the deepest draught and shall be the smallest cargo tank in which the material can be measured. The designated tank shall be gauged before and after line and pump draining and the measurements recorded. The measurements obtained after line and pump draining shall be used for the calculation of OBQ or ROB.
4.5 All tanks on board the vessel that may contain OBQ or ROB shall be gauged.
4.6 The OBQ or ROB quantities in each tank shall be measured from at least four positions.
If less than four positions are available, a note of protest shall be lodged with the vessel indicating that the vessel is inadequately equipped to allow measurement in accordance with this International Standard. In this case, the OBQ or ROB quantity in each tank shall be measured from all the available positions.
One of the positions shall be the reference gauging position as defined in the vessel's tank capacity table.
NOTE The other positions should be those which complement the reference gauging position so that measurement can be made close to the geometric centre of the tank and close to the suction in each tank.
4.7 All measurements shall be taken manually with a dip-tape and weight that is capable of measuring the material depth and overall height of the compartment. Electrical equipment shall not be used.
4.8 Measure the OBQ or ROB depth by direct dipping. At the same time, measure the overall height of the tank and record it. Compare the measured overall height with the tank height, H (which shall be also recorded), given in the vessel's capacity tables to check that the tank bottom has been reached.
If the tank bottom has not been reached, measurements from other positions are preferred. Alternatively, it may be necessary to rely on ullage(s).
NOTE Reference heights given in a vessel's tank-capacity tables can significantly change during a vessel's time in commission. It is generally the case that vessel tank capacity tables will only include a reference height for the reference gauging position. The use of ullage measurement for OBQ and ROB should therefore be treated with caution and only used if it can be established by reference to a loaded tank condition that there has been no change in the measured reference height.
4.9 The nature of the material on the dip-weight after dipping shall be visually examined to determine if liquid or non-liquid is present in each tank. If liquid is present, a water dip shall be taken. Record the depth(s) and the nature of the material(s). If both liquid and non-liquid material coexist in the same tank, record the depth of each.
NOTE Where liquid is lying on top of solidified material, careful assessment is needed as the liquid may run down and obscure that part of the dip-weight which should show solidified material.
It shall be ascertained whether solidified material (for example, crude oils with high pour points or heavy residues) is present. If solidified material is present and the trim of the vessel at the time of solidification is known, this trim shall be recorded (see 5.6).
4.10 If a sufficient oil depth is found, its temperature shall be measured and recorded.
NOTE 1 It is recommended that a portable electrical temperature probe be used to determine temperatures.
NOTE 2 The recorded temperature may be used if it is required to calculate oil volumes at a standard temperature, using the procedures given in ISO 91-1 [1] or ISO 91-2 [2].
4.11 If sufficient OBQ or ROB depth is found, a sample shall be obtained. If a sample is taken, this shall be recorded and reported. The sample(s) shall be retained to assist in the resolution of any dispute. NOTE Samples should be obtained from liquid and non-liquid material. If sufficient material is available, sampling should be carried out in accordance with ISO 3170 [3
5 Calculations
5.1 General
Small volumes of liquid which do not contact all the bulkheads form a wedge on the tank bottom as illustrated in Figure 1. The quantity is calculated using a wedge table (see 4.2) or, if this not available, the calculations in 5.3, 5.4, and 5.5 (referred to as the “wedge formula”) shall be used.
The wedge-formula calculation ascertains whether a liquid volume forms a wedge on the tank bottom or on a non-liquid layer by examination of a calculated coefficient K (see 5.3.2). The situation of “liquid wedge on a non-liquid layer” requires usage of the wedge formula to obtain the required quantity. The special case where there may be a non-liquid wedge is covered in 5.6.
It is assumed that for non-liquid material, although lying in irregular depths on the tank bottom, an average value for the depth can be obtained from multiple readings.
All units shall be consistent.
Key
1 Forward
2 Alf
Lt = length of tank = CB1
D = observed dip = MN
Da = corrected dip (AC for triangle ABC)
Y = distance between measurement point and aft bulkhead
NOTE The wedge is represented by the triangle ABC. The maximum wedge would occur when the length of the wedge extends to B1 , the position of the forward bulkhead.
Figure 1 — Illustration of material in a wedge configuration
5.2 Non-liquid material not forming a wedge
5.2.1 Determine the average depth of non-liquid material by calculating the arithmetic average of all the observed dips of the non-liquid material taken at each position in the tank. If only one position was available, the measured dip shall be taken as the average depth.
5.2.2 Determine the non-liquid volume by entering the relevant tank capacity table using the average depth obtained in
5.2.1, without applying any trim correction.
5.3 Total liquid material
5.3.1 Subtract the average non-liquid depth calculated in 5.2.1 from the total dip determined at the aft-most hatch to give the observed liquid dip at this hatch.
5.3.2 If wedge-capacity tables (4.2) are available, they shall be used to determine the total volume of liquid material in the tank. If wedge-capacity tables are not available, the total volume of liquid material in the tank shall be calculated using the following procedure.
Step 1: Calculate DA (the Corrected liquid sounding at the aft bulkhead position); DA = D + {f(Y – (H x f))}
where: D is the observed liquid sounding; f is the Trim factor ( TS / LS ); TS is the vessel’s trim; Y is the distance of the sounding point to the aft bulkhead; H is the reference height of the cargo tank; LS is the vessel’s Length Between Perpendiculars.
Step 2: Calculate Ct (the Tank constant); Ct = LS / ( 2 x TS x Lt ) (where Lt is the Length of the Cargo Tank).
Step 3: Calculate the ‘k‘ coefficient; k = DA x Ct if k > 0.5 wedge is not required to be carried out; if k = 0.5 wedge must be carried out.
Step 4: if k > 0.5 then calculate the volume of the liquid contained in the cargo tank from the calibration tables using the Observed sounding, D, applying the trim corrections.
Step 5: if k = 0.5 then calculate DX (the wedge sounding). DX = DA / 2
Step 6: Enter the cargo tank calibration tables with DX, without applying trim corrections to equivalent volume VO.
Step 7: Calculate the liquid wedge volume V1; V1 = VO x 2 x k
In addition to above methods it should be noted that if the procedures as specified in the vessel’s COW manual are being followed for the determination of the ‘Dryness’ of a cargo tank, namely, the sounding of the residues in four (4) differing locations within the cargo tank, then the foregoing methods of calculations can be avoided.
Assuming the shape of the individual cargo tanks is fairly regular / constant in a fore and aft direction and, notwithstanding the fact that the vessel will be significantly trimmed by the stern, then the four measurements, as suggested in the COW Manual guidelines, as obtained by sounding can be used to calculate an average sounding so as to obtain a single sounding. The single average sounding can be used directly in order to obtain an equivalent volume from the vessel’s tank ullage calibration tables
Such a method will provide a clearer indication as to the type and nature of the residues on the cargo tank floor as well as provide much clearer indications as to the profile of the residues within the cargo tanks.
Source: nautraj.blogspot.com

## Guidelines - Wedge Forla (1)
HOME | API MPMS - Chapter 17.4
DOCUMENTS MANAGER
ASTM TABLES [D 1250-80]
ASTM - CONVERTERS
ASTM - CALCULATORS
CARGO - CALCULATORS
—————————————————
GUIDELINES - ASTM
GUIDELINES - CARGO
• Calculation of bottom lines
• ISGOTT Sixth Edition
• Wedge formula - ISO 8697:1999
• Wedge formula - API MPMS
• Wedge formula - Saybolt
• Wedge formulas
• Commingling Calculation
• SOLAS
• SOLAS compliance
• IG Pressure - Combined gas laws
SOURCE / LINKS
—————————————————
Help
Disclaimer
Go to Up
Go to Up
Go to Up
Go to Up
Go to Up
Go to Up
Wedge Calculation Worksheet
Go to Up
| VESSEL: ____________________________________ |  |  |  | PRODUCT/CARGO: ________________________________ |  |  |  |  | PORT/TERMINAL: _______________________________ |  |  |  | DATE: __________________
| Tank No. |  | U (See NOTE 3) | - DF | x F |  | + S | = A (See NOTE 4) | Wedge Length (See NOTE 1) | Divide A by 2 | Capacity Table Volume (See NOTE 2) | Multiply by A | Divide by F | Divide by L | Volume (barrels / cubic meters)
TOTAL VOLUME (SAME UNITS AS TABLE VOLUME)
| Key (all values to be in same units) |  |  |  |  | FIELD INFORMATION |  |  |  | NOTES 1. Wedge length = A /F. If the length of the wedge is greater than the tank length, do not proceed with the calculation; use applicable trim correction. 2. Extract the table volume for a vessel on an even keel and upright. 3. Reverse wedge: If the vessel (barge) is trimmed down by the head (bow), then use the distance from the ullage hatch to the forward bulkhead. 4. On tanks with extreme shape (e.g. 1 wings), calculate the adjusted innage (A) and use the compartments’ bottom width (W) in substitute formula A2 x W/F and multiply by 0.089055 (customary).
| A | Adjusted innage at aft bulkhead |  |  |  | Draft Aft
Go to Up | D | Reference height (depth) |  |  |  | Draft Forward | -
| S | Sounding (observed innage) |  |  |  | Trim | =
| U | Ullage distance (from aft bulkhead) (See Note 3) |  |  |  | LBP | +
| L | Length of tank |  |  |  | Trim Factor (F) | =
| F | Trim factor (trim - LBP) |  |  |  | Mean Height (D) | x
INSPECTOR:_______________________ FOR VESSEL: _____________________
Manual of Petroleum
Measurement Standards
Chapter 17.4
Method for Quantification of Small Volumes on Marine Vessels (OBQ/ROB)
SECOND EDITION, SEPTEMBER 2016 6 OBQ/ROB Characteristics
6.1 General
Care should be taken to determine the liquid or nonliquid nature of OBQ/ROB. Both liquid and nonliquid material may coexist in the same vessel compartment.
OBQ/ROB quantity includes crude oil, refined products, lube oil, or chemicals in liquid and/or nonliquid stage. In some cargoes, it may also include any combination of slops, oil residue, oil/water emulsions, scale, rust, sludge, and sediment.
6.2 Liquid Material
6.2.1 Liquid material may include any one or a combination of liquid petroleum, suspended sediment and water, or free water. The free water interface can often be measured with water-finding paste or an electronic interface detector. See API MPMS Chapter 3.1A or API MPMS Chapter 17.11.
6.2.2 When a vessel is not on an even keel, liquid volumes shall be quantified by trim/list correction, wedge table, or wedge formula. When liquid contacts all bulkheads, a trim correction shall be applied to the vessel tank capacity tables, or a trim table shall be used. if liquid does not contact all bulkheads, a wedge table or the wedge formula shall be used. See Annex C.
NOTE Certified wedge table is preferable over wedge calculation.
Capacity and wedge tables used to determine cargo volumes should be certified by the shipbuilder, classification society, or an independent inspection company for accuracy of use on board the particular vessel for which they are issued.
6.2.3 Liquid may lie on top of nonliquid in the same compartment. When gauging indicates the presence of both liquid and nonliquid material, refer to A.4 and A.5 to obtain the total volume of OBQ/ROB in the compartment.
6.3 Nonliquid Material
6.3.1 To assist in determining the composition of nonliquid material, samples should be taken and examined or tested.
6.3.2 If it has been determined that nonliquid material exists, multipoint gauging shall be performed if multiple gauge points are available. The average of the multiple readings shall be used for volume determination. However, if only one gauge point is available, the material shall be assumed to be evenly distributed over the tank bottom.
6.3.3 If multipoint gauging indicates the material is in a wedge condition, see Annex A for wedge calculations.
7 Calculating Quantities
After carefully assessing the configuration of the material in the tank, calculate the material’s volume according to the illustrative examples, formulas, and forms given in Annexes A through C.
Chain calculations shall be performed. Only the final result in the calculation is to be rounded. If it is necessary to report any intermediate values, the figure should be rounded as required in API MPMS Chapter 12.1.1 Section 6; however, the rounded figure is not to be inserted into the calculation sequence.
Annex C
(normative)
Wedge Calculation
C.1 The Method of Calculating Wedge Volumes on Marine Vessels
The method described below details the formula and calculations necessary to determine the volume remaining in a marine vessel’s cargo compartment when the marine vessel is trimmed by the stern and the vessel’s trim correction is not applicable—that is, the material in the compartment does not extend the full length of the tank/compartment (i.e. not touching the forward bulkhead).
The method should only be applied after certain factors have been established:
a) The material is lying in a wedge configuration on the compartment bottom (see C.2.2).
b) The material is not touching the forward bulkhead of the compartment.
c) The observed innage (gauge) represents part of the wedge surface area that extends from the aftermost compartment bulkhead to the foremost leading edge of the material surface—that is, the gauge is not a puddle of liquid or part of a small wedge lying directly forward of a transverse frame. It is recommended that additional innages be obtained forward and/or aft of the primary innage to verify the validity and use of the wedge calculation.
C.2 Formula/Method of Application
C.2.1 Calculation of Adjusted Innage/Gauge (A)
Step 1: Calculate the adjusted innage/gauge (A) at the aftmost compartment bulkhead, using the observed innage as follows:
[ ( U - DF) x F ] + S = A
where
A is adjusted innage at aft bulkhead;
U is distance from aft bulkhead to ullage position;
DF is reference gauge height (D) × trim factor (F);
F is trim factor (trim divided by LBP);
S is observed innage (gauge).
The formula assumes that the cargo tank is “box shaped” with no internal structural/piping systems, heating coils, etc. that would impact the accuracy of the volume calculated from sounding.
C.2.2 Test for Wedge
Step 2: Determine that the material is lying in a wedge configuration.
A
── = length of wedge
F
If the result is greater than the compartment length, a wedge condition does not exist. Do not proceed with the calculation; apply the vessel’s trim correction.
If A is less than the compartment length, continue with the second part of the formula expression (shown below).
Step 3: If a wedge condition does exist, the third step is to extract the mean table volume for use in the formula. The adjusted innage (A) is divided by two, and the table volume for this depth is extracted from the vessel’s capacity tables.
Step 4: This mean table volume is used in the second expression of the formula to calculate the wedge volume:
Tv x A
─────── = wedge volume (in table units)
L x F
where
Tv is table volume (vessel ullage tables);
A is adjusted innage at aft bulkhead;
L is length of compartment (tank);
F is trim factor (trim divided by LBP).
NOTE All units of measurement shall be of the same denomination—that is, decimal feet or meters.
The use of the table volume provides a volumetric ratio that, when applied to the total expression of the formula, partially compensates for the internal tank framing (if included in the vessel’s capacity tables), volume below tank datum, and width of the tank at the lower extremities of the compartment.
The total formula expression, therefore, is as follows:
{ [ (U - DF) x F ] + S } x Tv
────────────────────────── = wedge volume (in table units)
L x F
NOTE For vessels that are trimmed down by the head, the distance from the ullage hatch to the forward bulkhead shall be used in the calculation (L − U), as opposed to using the distance from the aft bulkhead. The calculation for vessels trimmed by the head is termed “reverse wedge.”
C.3 Compartments with Extreme Shape Due to Hull Curvature
Care should be exercised on compartments where the vessel’s hull curvature is extreme, such as on the forward- and aftermost wing tanks where significant variation in longitudinal width and/or depth is evident.
For such tanks, the mean width at the liquid surface should be ascertained.
An example of this is, where the width at the aft end of a tank, 1 Starboard is 10 meters, whereas the width at the forward end is 5 meters. A small liquid volume at the aft end of the tank would have a width close to that of 10 meters. In this case, it would be more appropriate to use the actual width at the bottom of the tank
in the simplified formula thus:
A² x W
────── = wedge volume (in measured units)
2 x F
where
A is adjusted innage at the aft bulkhead (squared).
W is width at the tank bottom (usually aft end).
F is trim factor (trim divided by LBP).
EXAMPLE (1 Starboard)
Trim = 4.00 meters
LBP = 230.00 meters
Trim Factor = 0.01739 (to five places)
A = 0.05 (adjusted innage)
Width = 8.00 meters (at bottom aft section of tank, as taken from the vessel’s drawings)
A² x W
wedge volume = ──────────
2 x F
0.05² x 8.00
= ─────────────
2 x 0.01739
0.02
= ────────
0.03478
= 0.575 cubic meters
= 3.62 barrels (cubic meters × 6.289812)
In aftmost wing compartments, the effect of hull curvature is reversed: the width is much smaller at the aft end. Additionally, in such tanks, it is quite common for the gauge tape not to reach the very bottom of the tank because the tape comes into contact with the shell (curving in toward the tank bottom). As the vessel’s capacity tables give the volume below the datum, using the table volume in the formula will most often result in a more accurate ratio than using the simplified formula. Hull curvature and tank configuration vary significantly from vessel to vessel. Where possible, a vessel’s drawings should be consulted to help qualify the choice of appropriate wedge formula application.

## Guidelines - Wedge Forla (2)
HOME | Saybolt Inspection Manual
DOCUMENTS MANAGER
ASTM TABLES [D 1250-80]
ASTM - CONVERTERS
ASTM - CALCULATORS
CARGO - CALCULATORS
—————————————————
GUIDELINES - ASTM
GUIDELINES - CARGO
• Calculation of bottom lines
• ISGOTT Sixth Edition
• Wedge formula - ISO 8697:1999
• Wedge formula - API MPMS
• Wedge formula - Saybolt
• Wedge formulas
• Commingling Calculation
• SOLAS
• SOLAS compliance
• IG Pressure - Combined gas laws
SOURCE / LINKS
—————————————————
Help
Disclaimer
Go to Up
Go to Up
Go to Up
Go to Up
Go to Up
Go to Up
IV.1.2. O.B.Q. and R.O.B.
After discharging or before loading most crude and fuel carriers are not completely empty. An 'On Board Quantity' - O.B.Q., before loading or a 'Remaining On Board' - quantity - R.O.B., after discharging will be present in most of these cases. This quantity has to be determined by means of dips or soundings. These figures are dependent on a lot of factors (pourpoint, temperature, type of crude, condition and construction of the cargotanks, preformance, C.O.W.) Taking dips (or soundings) should be done together with measuring the reference height. Dips should be taken at various locations across the tank bottom, in order to determine the nature of the remainders. The SAYBOLT inspector should describe the material found on board or remaining on board as:
- Liquid - Non liquid - Free water Disputes between parties as to the quantity and character (liquid or non-liquid) of the R.O.B., should be reported immediately to all parties concerned, and noted on the OBQ/ROB reports. Free water and liquid oil - If the liquid touches all four bulk heads, (if the length of the wedge is larger or equal to the length of the tank), the quantity should be calculated using the ships calibration tables and the trim correction. - If the liquid doesn't touch all four bulkheads a wedge formula should be applied. Non liquid Non liquid should be calculated using the ship's calibration tables, without applying a trim correction. It is recommended to dip at more points as to determine if the non liquid is equally spread over the tank bottom. Temperature determination with OBQ/ROB Non-liquid is calculated as standard volume (at 15 oC or 60oF). When the liquid is enough to determine a temperature, temperature should be deter mined, otherwise also for the liquid the standard temperature should be used.
IV.1.3. Wedge formula
This SAYBOLT wedge-formula is only to be used with liquid, when the liquid doesn't touch all four bulkheads. By means of soundings the innage of the liquid is determined. On this innage a correction, (different from the trim correction from the calibration tables) has to be applied. This correction is calculated using the wedge formula.
Abbreviations used: Ls = length between perpendiculars Ts = trim of the vessel Y = distance from the ullage point to the aft bulkhead Da = dip corrected to aft bulkhead D = observed dip Dt = total height of the tank
Ts DF = Dt x----- Ls First the measured dip has to be corrected as it if was measured at the aft bulkhead:
(Y-Df) x Ts Da= D + ------------ Ls (Y-DF) x Ts When ----------------------- is less then zero, then let Da=D. Ls
Next t he length of the wedge is calculated by:
Ls Lw = Da x ----- Ts
If Lw is less then the length of that particular cargo tank, the wedge formula is applicable. If the wedge formula is applicable, we now enter the ship's calibration tables for that particular tank, with the following dip value:
The wedge volume can now be calculated with the following formula:
V x Da x Ls VW = --------------------- Lt x Ts
in which: V =Volume found in ships calibration tables at even keel at dip Da/2.
Example: Measured dip D = 14 cm = 0.14 meter Y = 2.00 meter Dt = 27.49 meter Lt = 40.00 meter Ls = 329.20 meter Ts = 2.50 meter Corrected dip: Da= D+((Y - DF) x Ts) = 0.14+((2.00-(27.49x2.50))x2.50) Ls 329.20 329.20 = 0.14 + ((2.00- 0.2088) x 0.0076) = 0.14 + (1.7912 x 0.0076) = 0.1536 m Check is Lw less than Lt:
Lw = Da x Ls = 0.1536 x 329.20 = 20.23 m Ts 2.50 We now enter the ship's calibration tables at even keel at a dip of 0.1536 / 2 = 0.08 m. In a imaginairy calibration table the volume for 0.08 m even-keel is read, being 16,032 Ltr. The wedge volume can now be calculated as: Vw = V x Da x Ls = 16,032 x 0.1536 x 329.20 = 8,107 ltr. Lt x Ts 40.00 x 2.50

## Guidelines - Wedge Formulas
HOME | WEDGE FORMULAS
DOCUMENTS MANAGER | WEDGE FORMULA - SGS |  | WEDGE FORMULA |  | WEDGE FORMULA - API MPMS
ASTM TABLES [D 1250-80]
ASTM - CONVERTERS | V = | ( W * A² ) / ( 2 * f ) |  | V = ( { [ (U-DF) x F ] + S }² x W ) / 2 | Step 1: | Calculation of Adjusted Innage/Gauge (A)
ASTM - CALCULATORS | Ic = | ( L - Y ) * f |  |  | A = | [ ( U - DF) x F ] + S
CARGO - CALCULATORS | f = | T / L.B.P. | A = | Adjusted innage at aft bulkhead of tank | A = | is adjusted innage at aft bulkhead;
————————————————— | A = | I + ( Y * f ) | D = | Mean total gauge height | U = | is distance from aft bulkhead to ullage position;
GUIDELINES - ASTM |  |  | S = | Sounding (innage) | DF = | is reference gauge height (D) × trim factor (F);
GUIDELINES - CARGO | Ic = | Critical Innage (if I<Ic Wedge formula applicable) | U = | Distance from ullage point to aft bulkhead | F = | is trim factor (trim divided by LBP);
• Calculation of bottom lines | L = | Lengh of Tank | W = | Width of tank | S = | is observed innage (gauge).
• ISGOTT Sixth Edition | Y = | Distance from gauge point to Aft Bulkhead | DF = | Mean gauge height x trim factor | Step 2: | Test for Wedge
• Wedge formula - ISO 8697:1999 | T = | Trim | L = | Length of tank | length of wedge = A / F
• Wedge formula - API MPMS | L.B.P.= | Length Between Perpendiculars | F = | Trim Factor ( Trim / LBP ) (4 dec) | Note : If length of wedge > L then do not apply Wedge Formula
• Wedge formula - Saybolt | A = | Height of wedge at bulkhead |  |  | Step 3: | If a wedge condition does exist, the third step is to extract the mean table volume for use in the formula. The adjusted innage (A) is divided by two, and the table volume for this depth is extracted from the vessel’s capacity tables.
• Wedge formulas | I = | Innage (Dip) | Note : A² = { [ (U-DF) x F ] + S }² (4 dec places)
• Commingling Calculation | V = | Volume | Note : If (A) > (LxF) then do not apply Wedge Formula
• SOLAS | W = | Width of Tank |  |  | Step 4: | This mean table volume is used in the second expression of the formula to calculate the wedge volume:
• SOLAS compliance
• IG Pressure - Combined gas laws |  |  |  |  | wedge volume (in table units) = ( Tv x A ) / ( L x F )
SOURCE / LINKS | WEDGE FORMULA |  | WEDGE FORMULA (KiL) |  | Tv = | is table volume (vessel ullage tables);
————————————————— |  |  |  |  | A = | is adjusted innage at aft bulkhead;
Help | V= | (( T * Y / L.B.P. + I )² * W * L ) / ( 2 * T ) |  | V = ( D - (H*T²)/Lpp² + (Y*T)/Lpp )² * Lpp * B | L = | is length of compartment (tank);
Disclaimer |  |  |  |  | F = | is trim factor (trim divided by LBP).
| V= | Volume | V = | Volume of liquid. | Note : NOTE All units of measurement shall be of the same denomination—that is, decimal feet or meters.
| T= | Trim | D = | Sounding of liquid from bottom at ullage hatch (not ullage)
| Y= | Distance from gauge point to Aft Bulkhead | H = | Height of cargo tank. From bottom plate to deck plate. | The total formula expression, therefore, is as follows:
| L.B.P.= | Length Between Perpendiculars | T = | Vessel's Trim | V = | ( { [ (U - DF) x F ] + S } x Tv ) / ( L x F )
| I = | Innage (Dip) | Y = | Distance from measuring point to tank aft bulkhead.
| W= | Width of Tank | Lpp = | Length between perpendiculars.
|  |  | B = | Width of cargo tank.

## Guidelines - Commingling Calc
HOME | Calculation of quantity of oil in the commingling tank
DOCUMENTS MANAGER
ASTM TABLES [D 1250-80]
ASTM - CONVERTERS
ASTM - CALCULATORS
CARGO - CALCULATORS
—————————————————
GUIDELINES - ASTM
GUIDELINES - CARGO
• Calculation of bottom lines
• ISGOTT Sixth Edition
• Wedge formula - ISO 8697:1999
• Wedge formula - API MPMS
• Wedge formula - Saybolt
• Wedge formulas
• Commingling Calculation
• SOLAS
• SOLAS compliance
• IG Pressure - Combined gas laws
SOURCE / LINKS
—————————————————
Help
Disclaimer
Calculation of quantity of oil in the commingling tank at the loading port
a) Calculate the quantity of cargo loaded by conventional method (A-Net) after loading First Loading Cargo (A).
b) Determine the temperature of cargo (T) after commingled loading and after Second Grade cargo (B) has been loaded.
c) Convert the quantity of First Loading Cargo (A-Net) to the cargo after commingling at temperature (T) and determine the gross
quantity (A-Gross).
d) Deduct A-Gross from the total cargo quantity after commingled loading and determine B-gross,
the quantity of Second Grade cargo (B) at temperature (T) loaded subsequently.
e) Calculate B-net, the quantity of Second Grade cargo (B) at temperature (T) from B-Gross.
The API to be used should be the API assigned to each cargo.
Example of calculation of a commingled tank
a) First Loading cargo QATAR MARINE: API 35.8 / TEMP. 91 F / ULLAGE 19.65 m
74,000 G.BBLS / VOL. CORR. 0.9851 / 72,897 N.BBLS
* No interpolation at indicated value of API 36/ TEMP. 91 F
b) Second Grade cargo ARABIAN LIGHT: API 33.3 / TEMP. 94.6 F/ ULLAGE 3.71 m
(1) 72,897 N.BBLS / 0.9834(API 35.8 / TEMP. 94.6 F) = 74,128 G.BBLS
* No interpolation at indicated value of API 36/ TEMP. 94.5 F
(2) ULLAGE 3.71 m : 186,562 G.BBLS
(3) 186,562 G.BBLS – 74,128 G.BBLS = 112,434 G.BBLS (ARABIAN LIGHT)
(4) 112,434 G.BBLS X 0.9839(API 33.3 / TEMP. 94.6 F) = 110,624 N.BBLS(ARABIAN LIGHT)
* No interpolation at indicated value of API 33.5/ TEMP. 94.5 F
Calculation of commingled oil quantity at discharging port (when commingled in the same tank)
Basic formula:
G.BBLS x [(First Grade N.BBLS) / (First Grade N.BBLS ＋ Second Grade N.BBLS)] = First Grade… (1)
G.BBLS x [(First Grade N.BBLS) / (First Grade N.BBLS ＋ Second Grade N.BBLS)] = Second Grade… (2)
a) Find the G.BBLS from the ullage of the tank.
b) Substitute the respective N.BBLS calculated at the loading port in the denominator of the basic formula (1).
Substitute the N.BBLS of the first grade to be calculated in the numerator and determine the G.BBLS of the first grade.
c) Similarly, determine the G.BBLS of the second grade using the basic formula (2).
d) Determine the respective N.BBLS using the corresponding API and TEMP from each of the G.BBLS calculated.
e) Determine the LT and MT of the first and second grades from the N.BBLS.
* About interpolation of conversion factor (ASTM TABLE)
The conversion factor is determined using the Petroleum Measurement Tables by the interpolation method given below.
(If instructions have been given separately by the charterer, than those instructions should be followed.)
TABLE 6A: Do not interpolate values of API and TEMP. (0.5 units)
TABLE 11, 13： Interpolate for values of API up to two places after the decimal point. Find the conversion factor up to five places after the decimal point.
What is the difference between blend and commingle?
Commingle implies a closer or more thorough mingling.
Blend implies that the elements as such disappear in the resulting mixture.

## Guidelines - SOLAS
HOME
DOCUMENTS MANAGER
ASTM TABLES [D 1250-80]
ASTM - CONVERTERS
ASTM - CALCULATORS
CARGO - CALCULATORS
—————————————————
GUIDELINES - ASTM
GUIDELINES - CARGO
• Calculation of bottom lines
• ISGOTT Sixth Edition
• Wedge formula - ISO 8697:1999
• Wedge formula - API MPMS
• Wedge formula - Saybolt
• Wedge formulas
• Commingling Calculation
• SOLAS
• SOLAS compliance
• IG Pressure - Combined gas laws
SOURCE / LINKS
—————————————————
Help
Disclaimer
SOLAS – Prohibition of Blending and Production Processes During Sea Voyages
IMO Resolution MSC.325(90).
The Resolution which incorporates a new mandatory regulation in SOLAS Chapter VI – Carriage of Cargoes is as follows:-
CHAPTER VI
CARRIAGE OF CARGOES
Part A
General provisions
4 The following new regulation 5-2 is added after the existing regulation 5-1:
Regulation 5-2 – Prohibition of the blending of bulk liquid cargoes and production processes during sea voyages
1 The physical blending of bulk liquid cargoes during sea voyages is prohibited. Physical blending refers to the process whereby the ship's cargo pumps and pipelines are used to internally circulate two or more different cargoes with the intent to achieve a cargo with a new product designation. This prohibition does not preclude the master from undertaking cargo transfers for the safety of the ship or protection of the marine environment.
2 The prohibition in paragraph 1 does not apply to the blending of products for use in the search and exploitation of seabed mineral resources on board ships used to facilitate such operations.
3 Any production process on board a ship during sea voyages is prohibited. Production processes refer to any deliberate operation whereby a chemical reaction between a ship's cargo and any other substance or cargo takes place.
4 The prohibition in paragraph 3 does not apply to the production processes of cargoes for use in the search and exploitation of seabed mineral resources on board ships used to facilitate such operations.*
_______________
* Refer to the Guidelines for the transport and handling of limited amounts of hazardous and noxious liquid
substances in bulk in offshore support vessels (resolution A.673(16), as amended)."
No. 13-028
27 March 2014
2
In addition The 2011 Guidelines for the Carriage of Blends of Petroleum Oil and Biofuels state:-
5. Blending of Petroleum Oil and Biofuel on Board
5.1 Blending on board describes the mixing of two products resulting in one single product (a blended mixture) and reflects only physical mixing as distinct from any chemical processing. Such mixing operations should only be undertaken whilst the ship is within port limits.
5.2 The physical blending on board of petroleum oil and biofuels during a sea voyage to create new products is prohibited as indicated in MSC-MEPC.2/Circ.8 - Prohibition of blending MARPOL cargoes on board during the sea voyage.
Before undertaking any on-board blending Members should check the position with their Flag State or the local Coastal Authority.
There are ongoing discussions within the industry. Members should meantime note the following:-
• "Bulk cargoes" includes liquefied gas and cargoes which are not MARPOL regulated.
• Blending at an anchorage en route may not be permissible where, for example, there are no facilities for quick response to a spillage. Blending at an anchorage within a port may be permissible. The local port authority should be consulted;
• A vessel undertaking this operation is exposed to the risk of quality/shortage claims – clear indemnities should be sought from Charterers/Cargo Interests;
• All movements of oil cargoes must be recorded in the Oil Record Book (Regulation 20 of Annex I of MARPOL 73/78);
• Great care to avoid claims must be taken especially if undertaking this operation in U.S. waters.
Specialist advice from the Club's local correspondents should always be sought if in doubt;
• The prohibition of the blending of cargoes does not apply where cargo is recirculated within its cargo tank or through an external heat exchanger during the voyage for the purpose of maintaining cargo homogeneity or temperature control, including when two or more different products have previously been loaded into the same cargo tank within port limits;
• Load on top and additives such as anti-static and dyes are not included in this regulation providing the chemical composition of the cargo is not changed. A pump maybe used to mix these within the tank, however circulating externally from the tank is not envisaged.

## Guidelines - SOLAS compliance
HOME
http://www.safety4sea.com/commingling-and-solas-compliance/
DOCUMENTS MANAGER
ASTM TABLES [D 1250-80]
ASTM - CONVERTERS
ASTM - CALCULATORS
CARGO - CALCULATORS
—————————————————
GUIDELINES - ASTM
GUIDELINES - CARGO
• Calculation of bottom lines
• ISGOTT Sixth Edition
• Wedge formula - ISO 8697:1999
• Wedge formula - API MPMS
• Wedge formula - Saybolt
• Wedge formulas
• Commingling Calculation
• SOLAS
• SOLAS compliance
• IG Pressure - Combined gas laws
SOURCE / LINKS
—————————————————
Help
Disclaimer
Commingling and SOLAS compliance
27 November 2014
Although niche in some ways, commingling is an interesting subject and does go to the heart of what we do at P&I Clubs but it doesn’t receive the coverage it should. We are not talking about the legal term which refers to a financial situation but we are talking about the mixing of bulk oil cargoes in a tanker. Actually, we are talking about multiple parcels of same spec cargo being loaded from different suppliers into the same hold or tank without segregation. The intention is to deliver that cargo to many receivers under several bills of lading. The cargo from the same supplier even if loaded from separate sources ashore is not commingling. The carrier simply carries and delivers the cargo
The other method for mixing cargo is “blending” which refers to the process of loading parcels of cargo with different specifications but originating from the same supplier and loading into the same cargo space. Therefore, these parcels are mixed on board. The objective is to produce a cargo that is different in specification from any of the parcels it comprises. Blending could be for creating a new cargo, dying, doping with additives for a specific purpose. Strictly speaking, blending is done ashore to produce a pre-defined product from different constituent parts. But in reality it is often done by taking x tonnes from one shore tank, y tonnes from another shore tank and z tonnes from a different shore tank and blending them in the loading pipeline. This approach does not guarantee a uniform blend of product on the vessel
In May 2012, SOLAS amendments included amendment to SOLAS Chapter VI on “Carriage of Cargoes and Oil Fuels” to add a new regulation VI/5-2 which came into force on 1st Jan this year. The Regulation prohibits the blending of bulk liquid cargoes during the sea voyage and specifically prohibits production processes on board ships.
Increasingly, the practice of mixing cargo was discouraged on the open sea. The 2011 “Guidelines for the Carriage of Blends of Petroleum Oil and Biofuels” (published in advance of the SOLAS amendment) specifies that mixing operations should only be undertaken whilst the ship is within port limits. Each port state and/or port authority defines where and in what circumstances blending can legitimately occur in their area. Permission and guidance should be obtained from the Port Authority in advance. You may find, for example, that blending at an anchorage of a port en route may not be permissible if there are no facilities there for spill response even if blending within that port is generally allowed. So, local port authorities should be consulted before undertaking the operation. Operators will also find that they have to check with their Flag State to ensure that the blending operation is allowed (according to ship type, configuration etc). We see quite a few queries too. Understandably, members are looking to establish if the proposed operation at the specified location will be covered.
Nowadays, where it is permitted blending/co-mingling in port occurs fairly regularly and, whilst not permitted everywhere at all times, it is a widespread operation. Many traders and/or charterers manage to get round the restriction on the open sea by undertaking STS operations, of course. It goes without saying that all movements of oil cargoes should be recorded in the Oil Record Book in order to comply with MARPOL. Pollution is one of the areas the blending provisions are intended to address. Essentially, if you’re moving oil around a ship, at sea, there is a real chance of overflow and pollution. Regulators have therefore decided to restrict the practice to avoid scenes like this and the economic nightmare they involve.
Ships treat blending and co-mingling as being one and the same – so whether we are talking about taking X tonnes from one shore tank, Y tonnes from another shore tank and Z tonnes from a different shore tank and blending them in the loading pipeline OR putting additives or dye into the cargo OR mixing whole tanks of cargo on the vessel we perceive that there is an increase in risk of pollution. That said, pollution is avoidable if the operation is performed carefully.
Blending “in the loading line” does not guarantee a uniform blend of product on the vessel. This raises another issue; misdescription for one or other of the parcels being loaded / carried and result in a rejection of cargo at the destination.
Co-mingling is done on the ship but can even be done by discharging part of a cargo ashore and back loading it together with other cargo. Again, even if you carry out that operation carefully there is a real possibility that the end product of either parcel will not be as described in the bills of lading. In essence, commingling and blending fall outside the scope of a Carrier’s obligations to care for the cargo as required by the usual Cargo Conventions.
In fact, whilst pollution can be expensive when it occurs, cargo misdescription and/or quality issues are the commonest problems. The cargo description in the b/l has to match the product carried. Otherwise you may find that Cargo reject the product at the disport, arrest the ship and so on. Your OM approval is on the line, not to mention potentially large sums of money. So, we encourage our members to deal with the situation in advance, when the orders are received from the Charterer. My approach, when I am asked to advise on an order to blend, is to first refer the member to Flag and local port authorities. If the operation is not permitted by them that could well be the end of the matter. Assuming the operation is permissible, though, what then? If the charter party has no pre-agreed provision to allow co-mingling – I would start by advising the member to simply refuse.
In practice, even if the charter party does not permit co-mingling – and most do nowadays – the Charterer will request that the owner agree to it in return for a LoI. This is clearly a commercial decision Owners have to make for themselves. If the charter party does have a pre-agreed co-mingling clause clearly the member must comply with a lawful order, but bill of lading should describe what has happened.
That will not work if the bills of lading are already issued and in circulation. So, unless they can be cancelled there is an obvious risk of a claim. Unfortunately, as P&I will not cover a contamination claim where the owner has deliberately mixed the cargo and issued bill of ladings that do not describe it properly, the owner will have to rely on his c/p indemnity under the co-mingling clause…. or possibly an LoI.
“Just ask for an LoI” is a risky approach. Even before you try to answer questions about who is issuing you with your bit of paper promising to pay up if you run into trouble you may face other difficulties. If the bills of lading are not properly, or appropriately, claused the letter may well be unenforceable for legal reasons. If clean bills of lading have been issued which fail to reflect the provenance of the cargo, date of loading and (if commingling and/or blending has occurred) how the composite parcel was formed, the bills could be considered fraudulent or the cargo to have been misdescribed. An LoI in those circumstances would most probably not be enforced, leaving the owner without cover and without recourse under the indemnity.
Whilst we would doubt that a First Class Charterer or Oil Major would contest payment under the LoI on that basis it would be open to them to do so…. and there are a number of traders who might well use it to try to wriggle out of their obligations given half the chance.
Regarding the range of c/p clauses out there; if we put aside the potential regulatory issues for a moment, what you need to look for is actually quite straightforward: good clauses provide owners with a clear indemnity for any resultant claims and have a charterer giving the indemnity that will stand up and pay if required. That makes all the difference because if the Charterer doesn’t pay you will probably have no recourse. Whilst it’s an extreme example, a recent case illustrates the type of problem that you can run into: A charterer involved in the blending and selling of fuel oil buys in fuel oil and other oils. Routinely he does a chemical analysis and then blends the cargo as it comes onto the vessel to achieve the sale spec. So if they have bought in high sulphur, they blend on a volume basis with lower sulphur to hit the sales spec. They did this in Europe in winter last year for a cargo going to the Baltic and the blend components, for some unknown reason, did not combine properly. The vessel ended up unable to discharge cargo, because there was a layer of essentially the stuff you use to make motorways, about 0.5 metres thick, across the tank top. The cargo blend had split/reacted and produced asphalt. That needed to be heated and then dug out of the vessel using pneumatic drills. This was an expensive problem.
Above article is an edited version of Nick Milner’s presentation during 2014 SAFETY4SEA Forum
More details may be found by viewing his Presentation video

## Guidelines - IG Pressure
HOME | IG Pressure Change in C.O.T. without releasing of IG in to atmosphere
DOCUMENTS MANAGER
ASTM TABLES [D 1250-80]
ASTM - CONVERTERS
ASTM - CALCULATORS
CARGO - CALCULATORS
—————————————————
GUIDELINES - ASTM
GUIDELINES - CARGO
• Calculation of bottom lines
• ISGOTT Sixth Edition
• Wedge formula - ISO 8697:1999
• Wedge formula - API MPMS
• Wedge formula - Saybolt
• Wedge formulas
• Commingling Calculation
• SOLAS
• SOLAS compliance
• IG Pressure - Combined gas laws
SOURCE / LINKS
—————————————————
Help
Disclaimer
Combined gas laws.
Let us establish a connection between the pressure, volume and temperature of a certain mass of gas if all three of these quantities change.
Let the initial volume, pressure and temperature of a certain mass of gas be equal to V1, P1 and T1 and the final volume - V2, P2 and T2
So, the product of the volume of a certain mass of gas and its pressure is proportional to the absolute temperature of the gas.
This is the unified law of the gas state or the equation of state of the gas.
From here we have the following
The ratio will be insignificant and approximately equal to 1.
Critical values can only be reached with very strong compression.
Therefore, we have that the pressure of a gas is directly proportional to the change in its volume.
IG Pressure P1 mm/WG
IG Pressure P2
mm/WG
COT before Loading
COT After Loading

## Source - Links
HOME | SOURCE / LINKS
|  | ORGANISATION / COMPANY | LINKS
DOCUMENTS MANAGER |  |  | http://www.shipinspection.eu/index.php/chartering-terms/86-t/4955-tanker-bills-of-lading
ASTM TABLES [D 1250-80] |  |  | https://cultofsea.com/tanker/cargo-calculations-tanker-work/
ASTM - CONVERTERS |  |  | https://theworldmoveswithmariners.blogspot.com/2016/05/tanker-cargo-calculations-astm-tables.html
ASTM - CALCULATORS |  |  | https://knowledgeofsea.com/measurement-of-oil-cargoes-astm-tables/
CARGO - CALCULATORS |  |  | https://knowledgeofsea.com/tanker-cargo-calculations/
————————————————— |  |  | https://oilfieldteam.com/en/astm-tables
GUIDELINES - ASTM |  |  | https://marinelegends.org/blog/2021/08/11/tanker-cargo-calculations-astm-tables-usage-procedure-of-calculations/
GUIDELINES - CARGO |  |  | https://theworldmoveswithmariners.blogspot.com/2016/05/tanker-cargo-calculations-astm-tables.html
SOURCE / LINKS |  |  | http://nautraj.blogspot.com/2011/04/tanker-cargo-calculations-astm-tables.html
————————————————— |  |  | http://www.chemicaltankerguide.com/cargo-calculation.html
Help |  |  | https://mooringmarineconsultancy.wordpress.com/2016/05/30/calculation-of-bottom-line-quantities-on-tankers/
Disclaimer |  |  | https://jobs.myseatime.com/blog/detail/cargo-calculations-on-tankers-astm-tables
|  | A handbook for modern tankship operations | https://sailor-ru.narod.ru/index.htm
|  | 3.29 Cargo measurement and calculation | https://sailor-ru.narod.ru/chapter3/3-29.htm
|  | WEDGE FORMULA | https://sevensurveyor.com/wedge-formula/
http://petrolinspector.blogspot.com/2016/05/the-wedge-formula.html
https://eballotprodstorage.blob.core.windows.net/eballotscontainer/17.4_e2%20reaff.pdf
https://en.wikipedia.org/wiki/Volume_correction_factor
|  | VCF / CTL Calculator | https://sfkcorp.com/resources/vcf/
|  | Volume Correction Factor (VCF/CTL) | https://apsinsp.com/vcf-calculator/
| Sherafy Petroleum Institute | Volume Correction Factor (VCF/CTL) | https://sherafy.com/sherafy-petroleum-institute/
|  | API, Density, and Specific Gravity | https://sherafy.com/sherafy-petroleum-institute/
|  | Unit Conversions - Volume to weight | https://sherafy.com/unit-conversions/
| Engineering Units | API Gravity Correction for Temperature | https://engineeringunits.com/api-gravity-temperature-correction-online-calculator/
|  | Api Gravity Calculator | https://engineeringunits.com/api-gravity-calculator/
|  | Online density calculation according to ASTM D1250 | https://energy1.ru/en/calculator/
|  | Density Converter | https://www.engineeringtoolbox.com/density-converter-d_1038.html
|  | Crude Oil - Density vs. Temperature | https://www.engineeringtoolbox.com/crude-lubricant-lubricating-oil-density-temperature-gravity-volume-correction-ASTM-D1250-d_1938.html
|  | Density Calculator | https://softadvice.informer.com/ext/https_www.calculator.net/density-calculator.html
|  | Basic Cargo Calculation using ASTM Table -Tanker | https://www.youtube.com/watch?v=XBn5OsE3XdM
|  | Oil Cargo Calculations Part-1 | https://www.youtube.com/watch?v=qO_DaT_753s
|  | Oil Cargo Calculations Part-2 | https://www.youtube.com/watch?v=-uq9Q6HIayo
|  | Oil Cargo Calculations-Part 3 ¦ Wedge Calculations | https://www.youtube.com/watch?v=-sop8AW-PdI

## Help
In order to prevent damage of formulas - Sheets was protected (but without password).
For unlock pages - REVIEW > Unprotect Sheet.
Help:

## Disclaimer
ASTM [D 1250-80] Converters & CARGO Calculators
Copyleft © 2020 - 2025
Version: 02.2
Revision: 24 Deсember 2025
Disclaimer:
This spreadsheet has been thoroughly tested but, like any software, may still
contain bugs and errors.
So use at your own risk.
The author will not be responsible for any kind of problem caused by the use of this spreadsheet.
This program is a free tool.
Feedback and suggestions are most welcome.
Disclaimer
This program is written by Capt. Yury SHISHKIN
If you have any suggestions to improve this program please contact
e-mail: Yury.Shishkin@rambler.ru

## Calc ASTM Tables
HOME | Documents Manager | Do Not Enter Data on this PAGE | [8 empty] | Do Not Enter Data on this PAGE | [11 empty] | Do Not Enter Data on this PAGE | [9 empty] | Do Not Enter Data on this PAGE |  |  |  | Do Not Enter Data on this PAGE | Do Not Enter Data on this PAGE | Do Not Enter Data on this PAGE
ASTM Tables
CALCULATION - Entry with API |  |  |  |  | PETROLEUM MEASUREMENT TABLES ASTM D 1250-80 Volume XI | [11 empty] | PETROLEUM MEASUREMENT TABLES ASTM D 1250-80 Volume XI | [10 empty] | PETROLEUM MEASUREMENT TABLES ASTM D 1250-80 Volume XI
[5 empty] | ASTM Table 3 |  |  |  | ASTM Table 4 |  |  |  | ASTM Table 8 |  |  |  | ASTM Table 9 |  |  |  | ASTM Table 10 |  |  |  | ASTM Table 11 |  |  | ASTM Table 12 |  |  | ASTM Table 13 |  |  | ASTM Table 14
| A.P.I.: | 38.33 | at 60°F |  | API | Relative | Density |  | API | Litres | Cubic Mtrs |  | API | Pounds | US Gallons |  | API | Short Tons | Short Tons |  | API | US Gallons | Barrels |  | API | Long Tons | Long Tons | API | US Gallons | Barrels | API | Tonnes | Tonnes | API | Cubic Mtrs | Cubic Mtrs
ASTM Table 3 | Relative Density : | 0.83315 | at 60/60°F |  | Gravity | Density |  |  | Gravity | per | per |  | Gravity | per | per |  | Gravity | per 1000 | per |  | Gravity | per | per |  | Gravity | per 1000 | per | Gravity | per | per | Gravity | per 1000 | per | Gravity | per | per
ASTM Table 3 | Density : | 832.75 | at 15°C | [6 empty] | US Gallon | Barrel |  |  | US Gallon | Pound |  |  | US Gallons | Barrel |  |  | Short Ton | Short Ton |  |  | US Gallons | Barrel |  | Long Ton | Long Ton |  | US Gallons | Barrel |  | Short Ton | Long Ton
| Observed Temp. : | 93.4 |  |  | (60°F) | (60/60°F) | (15°C) |  | (60°F) | (15°C) | (15°C) |  | (60°F) | (60°F) | (60°F) |  | (60°F) | (60°F) | (60°F) |  | (60°F) | (60°F) | (60°F) |  | (60°F) | (60°F) | (60°F) | (60°F) | (60°F) | (60°F) | (60°F) | (60°F) | (60°F) | (60°F) | (15°C) | (15°C)
[5 empty] | 38.3 | 0.8333 | 832.9 |  | 38.3 | 3.7836 | 0.15891 |  | 38.3 | 6.938 | 0.14412 |  | 38.3 | 3.4692 | 0.14571 |  | 38.3 | 288.25 | 6.863 |  | 38.3 | 3.0975 | 0.1301 | 38.3 | 322.84 | 7.687 | 38.3 | 3.1472 | 0.13218 | 38.3 | 1.0906 | 1.2215
ASTM Table 4 | Litres at 15°C | 3.7836 | per | US Gallon at 60°F | 38.33 | 0.83315 | 832.75 |  | 38.33 | 3.7836 | 0.15891 |  | 38.33 | 6.9368 | 0.14415 |  | 38.33 | 3.4686 | 0.14568 |  | 38.33 | 288.301 | 6.8642 |  | 38.33 | 3.097 | 0.13008 | 38.33 | 322.897 | 7.6882 | 38.33 | 3.1467 | 0.13216 | 38.33 | 1.0908 | 1.2217
ASTM Table 4 | Cubic Metres at 15°C | 0.15891 | per | US Barrel at 60°F | 38.4 | 0.8328 | 832.4 |  | 38.4 | 3.7836 | 0.15891 |  | 38.4 | 6.934 | 0.14421 |  | 38.4 | 3.4672 | 0.14562 |  | 38.4 | 288.42 | 6.867 |  | 38.4 | 3.0957 | 0.13002 | 38.4 | 323.03 | 7.691 | 38.4 | 3.1454 | 0.13211 | 38.4 | 1.0913 | 1.2222
ASTM Table 8 | Pounds | 6.9368 | per | US Gallon at 60°F
ASTM Table 8 | US Gallons at 60°F | 0.14415 | per | Pound | PETROLEUM MEASUREMENT TABLES ASTM D 1250-80 Volume I / II
ASTM Table 9 | Short Tons | 3.4686 | per | 1000 US Gallons at 60°F |  |  | ASTM Table 6A | [11 empty] | VCF
ASTM Table 9 | Short Tons | 0.14568 | per | US Barrel at 60°F | API | T°F | API | T°F |  | A | b | [7 empty] | 6A
ASTM Table 10 | US Gallons at 60°F | 288.301 | per | Short Ton | 38.33 | 93.4 | 38.5 | 93.5 |  | 0.00049331 | 1.0132 | [7 empty] | 0.9834
ASTM Table 10 | US Barrels at 60°F | 6.8642 | per | Short Ton
ASTM Table 11 | Long Tons | 3.097 | per | 1000 US Gallons at 60°F |  |  | ASTM Table 6B |  |  | Cor1 | Cor2 |  |  |  |  | Cor2 |  | Cor3 | VCF
ASTM Table 11 | Long Tons | 0.13008 | per | US Barrel at 60°F | API | T°F | API | T°F |  |  | API<37.0 | 37.0=< API <48.0 |  | 48.0=< API <52.0 | 52.0=< API <85.0 |  |  |  | 6B
ASTM Table 12 | US Gallons at 60°F | 322.897 | per | Long Ton | 38.33 | 93.4 | 38.5 | 93.5 |  | 831.5306 | 0 | 0.0004777 |  | 0 | 0 | 0.0004777 |  | 1.0128 | 0.9839
ASTM Table 12 | US Barrels at 60°F | 7.6882 | per | Long Ton
ASTM Table 13 | Tonnes | 3.1467 | per | 1000 US Gallons at 60°F
ASTM Table 13 | Tonnes | 0.13216 | per | US Barrel at 60°F
ASTM Table 14 | Cubic Metres at 15°C | 1.0908 | per | Short Ton
ASTM Table 14 | Cubic Metres at 15°C | 1.2217 | per | Long Ton
CALCULATION - Entry with Relative Density |  |  |  |  | PETROLEUM MEASUREMENT TABLES ASTM D 1250-80 Volume XII | [11 empty] | PETROLEUM MEASUREMENT TABLES ASTM D 1250-80 Volume XII | [10 empty] | PETROLEUM MEASUREMENT TABLES ASTM D 1250-80 Volume XII
[5 empty] | ASTM Table 21 |  |  |  | ASTM Table 22 |  |  |  | ASTM Table 22 |  |  |  | ASTM Table 26 |  |  |  | ASTM Table 27 |  |  |  | ASTM Table 28 |  |  | ASTM Table 29 |  |  | ASTM Table 30 |  |  | ASTM Table 31
| Relative Density : | 0.7865 | at 60/60°F |  | Relative | API | Density |  | Relative | Litres @15°C |  |  | Relative | Cubic Mtrs @15°C |  |  | Relative | Pounds | US Gallons |  | Relative | Short Tons | Short Tons |  | Relative | US Gallons | Barrels | Relative | Long Tons | Long Tons | Relative | US Gallons | Barrels | Relative | Cubic Mtrs | Cubic Mtrs
ASTM Table 21 | A.P.I.: | 48.415 | at 60°F |  | Density | Gravity |  |  | Density | per |  |  | Density | per |  |  | Density | per | per |  | Density | per 1000 | per |  | Density | per | per | Density | per 1000 | per | Density | per | per | Density | per | per
ASTM Table 21 | Density : | 786.15 | at 15°C | [6 empty] | US Gallon @60°F |  |  |  | Barrel @60°F |  |  |  | US Gallon | Pound |  |  | US Gallons | Barrel |  |  | Short Ton | Short Ton |  | US Gallons | Barrel |  | Long Ton | Long Ton |  | Short Ton | Long Ton
| Observed Temp. : | 93 |  |  | ( 60/60°F ) | (60°F) | (15°C) |  | ( 60/60°F ) |  |  |  | ( 60/60°F ) |  |  |  | ( 60/60°F ) |  |  |  | ( 60/60°F ) | (60°F) | (60°F) |  | ( 60/60°F ) | (60°F) | (60°F) | ( 60/60°F ) | (60°F) | (60°F) | ( 60/60°F ) |  |  | ( 60/60°F )
[5 empty] | 0.786 | 48.53 | 785.7 |  | 0.786 | 3.7833 |  |  | 0.781 | 0.1589 |  |  | 0.786 | 6.5438 | 0.15282 |  | 0.786 | 3.2719 | 0.13742 |  | 0.786 | 305.63 | 7.277 | 0.786 | 2.9213 | 0.1227 | 0.786 | 342.31 | 8.15 | 0.786 | 1.1563 | 1.2951
ASTM Table 22 | Litres at 15°C | 3.7833 | per | US Gallon at 60°F | 0.7865 | 48.415 | 786.15 |  | 0.7865 | 3.7833 |  |  | 0.7865 | 0.1589 |  |  | 0.7865 | 6.5479 | 0.15272 |  | 0.7865 | 3.274 | 0.1375 |  | 0.7865 | 305.435 | 7.2725 | 0.7865 | 2.9232 | 0.12277 | 0.7865 | 342.09 | 8.145 | 0.7865 | 1.1556 | 1.2943
ASTM Table 22 | Cubic Metres at 15°C | 0.1589 | per | US Gallon at 60°F | 0.787 | 48.3 | 786.6 |  | 0.787 | 3.7834 |  |  | 0.799 | 0.1589 |  |  | 0.787 | 6.5521 | 0.15262 |  | 0.787 | 3.2761 | 0.13759 |  | 0.787 | 305.24 | 7.268 | 0.787 | 2.9251 | 0.12285 | 0.787 | 341.87 | 8.14 | 0.787 | 1.1548 | 1.2934
ASTM Table 26 | Pounds | 6.5479 | per | US Gallon at 60°F
ASTM Table 26 | US Gallons at 60°F | 0.15272 | per | Pound | PETROLEUM MEASUREMENT TABLES ASTM D 1250-80 Volume IV / V
ASTM Table 27 | Short Tons | 3.274 | per | 1000 US Gallons at 60°F |  |  | ASTM Table 24A |  |  | STEP 2 | STEP 3 |  |  | STEP 4 |  |  |  |  | STEP 5 | STEP 6 VCF = EXP[-α ∆t -0.8 α² ∆t²] | [6 empty] | VCF
ASTM Table 27 | Short Tons | 0.1375 | per | US Barrel at 60°F | Rel.Density | T°F | Rel.Density |  | T°F | ρ | K0 | K1 |  | K0/ρ | K0/ρ/ρ |  | K1/ρ | α | ∆t | a(1) α ∆t |  | a(2) 0.8 α ∆t | a(3) 0.8 α² ∆t² | a(4) -α ∆t -0.8 α² ∆t² |  | EXP[a(4)] | 24A
ASTM Table 28 | US Gallons at 60°F | 305.435 | per | Short Ton | 0.7865 | 93 | 0.786 |  | 93 | 785.22 | 341.0957 | 0 |  | 0.4344 | 0.00055321 |  | 0 | 0.0005532 | 33 | 0.018256 |  | 0.014604 | 0.00026661 | -0.018522 |  | 0.98165 | 0.9817
ASTM Table 28 | US Barrels at 60°F | 7.2725 | per | Short Ton
ASTM Table 29 | Long Tons | 2.9232 | per | 1000 US Gallons at 60°F |  |  | ASTM Table 24B |  |  | STEP 2 | STEP 3 |  |  | STEP 4 |  |  |  |  | STEP 5 | STEP 6 VCF = EXP[-α ∆t -0.8 α² ∆t²] | [6 empty] | VCF
ASTM Table 29 | Long Tons | 0.12277 | per | US Barrel at 60°F | Rel.Density | T°F | Rel.Density |  | T°F | ρ | B | A |  | B/ρ | B/ρ/ρ |  | A | α | ∆t | a(1) α ∆t |  | a(2) 0.8 α ∆t | a(3) 0.8 α² ∆t² | a(4) -α ∆t -0.8 α² ∆t² |  | EXP[a(4)] | 24B
ASTM Table 30 | US Gallons at 60°F | 342.09 | per | Long Ton | 0.7865 | 93 | 0.786 |  | 93 | 785.22 | 1489.067 | -0.0018684 |  | 1.8964 | 0.0024151 |  | -0.0018684 | 0.0005467 | 33 | 0.018041 |  | 0.014433 | 0.00026039 | -0.018301 |  | 0.98186 | 0.9819
ASTM Table 30 | US Barrels at 60°F | 8.145 | per | Long Ton
ASTM Table 31 | Cubic Metres at 15°C | 1.1556 | per | Short Ton
ASTM Table 31 | Cubic Metres at 15°C | 1.2943 | per | Long Ton
CALCULATION - Entry with Density |  |  |  |  | PETROLEUM MEASUREMENT TABLES ASTM D 1250-80 Volume XII | [11 empty] | PETROLEUM MEASUREMENT TABLES ASTM D 1250-80 Volume XII
[5 empty] | ASTM Table 51 |  |  |  | ASTM Table 52 |  |  |  | ASTM Table 56 |  |  |  | ASTM Table 56 |  |  |  | ASTM Table 56 |  |  |  | ASTM Table 57 |  |  | ASTM Table 58
| Density : | 0.7776 | at 15°C |  | Density | Relative | API |  | Density | Cubic Mtrs | Barrels |  | DENSITY | Factor for Converting |  |  | DENSITY | Factor for Converting |  |  | Density | Kilograms | Cubic Mtrs |  | Density | Short Tons | Long Tons | Density | US Gallons | Barrels
| Density : | 777.6 | at 15°C |  |  | Density | Gravity |  |  | per | per |  | (kg/L) | Weight in Vacuo |  |  | (kg/L) | Weight in Air |  |  |  | per | per |  |  | per | per |  | per | per
| Density : | 0.7776 | at 15°C | [6 empty] | Barrel | Cubic Mtr |  |  | to Weight in Air |  |  |  | to Weight in Vacuo |  |  |  | Cubic Mtr | Tonne |  |  | Cubic Mtr | Cubic Mtr |  | Tonne | Tonne
ASTM Table 51 | Relative Density : | 0.7779 | at 60/60°F |  | ( 15°C ) | ( 60/60°F ) | (60°F) |  | ( 15°C ) |  |  |  | ( 15°C ) |  |  |  | ( 15°C ) |  |  |  | ( 15°C ) | ( 15°C ) | ( 15°C ) |  | ( 15°C ) | ( 15°C ) | ( 15°C ) | ( 15°C ) | ( 15°C ) | ( 15°C )
ASTM Table 51 | A.P.I.: | 50.396 | at 60°F |  | 777 | 0.7773 | 50.54 |  | 777 | 0.15889 | 6.294 |  | 0.7393 | 0.99855 |  |  | 0.7403 | 1.0014 |  |  | 777 | 775.9 | 1.2888 |  | 777 | 0.8553 | 0.7636 | 777 | 340.68 | 8.111
| Observed Temp. : | 30.2 |  |  | 777.6 | 0.7779 | 50.396 |  | 777.6 | 0.15889 | 6.294 |  | 0.7776 | 0.99855 |  |  | 0.7776 | 1.0014 |  |  | 777.6 | 776.5 | 1.2878 |  | 777.6 | 0.85596 | 0.7642 | 777.6 | 340.41 | 8.105
[5 empty] | 778 | 0.7783 | 50.3 |  | 778 | 0.15889 | 6.294 |  | 0.7869 | 0.99855 |  |  | 0.7879 | 1.0014 |  |  | 778 | 776.9 | 1.2872 |  | 778 | 0.8564 | 0.7646 | 778 | 340.23 | 8.101
ASTM Table 52 | Cubic Metres at 15°C | 0.15889 | per | US Barrel at 60°F
ASTM Table 52 | US Barrels at 60°F | 6.294 | per | Cubic Metre at 15°C | PETROLEUM MEASUREMENT TABLES ASTM D 1250-80 Volume VII / VIII
ASTM Table 56 | Weight in Vacuo | 0.99855 |  | to Weight in Air |  |  | ASTM Table 54A | [10 empty] | VCF
ASTM Table 56 | Weight in Air | 1.0014 |  | to Weight in Vacuo | Density15°C | T°C | Density15°C |  | T°C | A | b | [6 empty] | 54A
ASTM Table 56 | Kilograms | 776.5 | per | Cubic Metre at 15°C | 777.6 | 30.2 | 778 |  | 30.25 | 0.0010144 | 1.0124 | [6 empty] | 0.9845
ASTM Table 56 | Cubic Metres at 15°C | 1.2878 | per | Tonne
ASTM Table 57 | Short Tons | 0.85596 | per | Cubic Metre at 15°C |  |  | ASTM Table 54B |  |  | Cor1 |  |  |  |  | Cor1 |  | Cor2 | VCF
ASTM Table 57 | Long Tons | 0.7642 | per | Cubic Metre at 15°C | Density15°C | T°C | Density15°C |  | T°C | D<770 | 770=< D <787.5 |  | 787.5=< D <838.5 | 838.5=< D <1075 |  |  |  | 54B
ASTM Table 58 | US Gallons at 60°F | 340.41 | per | Tonne | 777.6 | 30.2 | 778 |  | 30.25 | 0 | 0.00059171 |  | 0 | 0 | 0.00059171 |  | 27.45 | 0.9837
ASTM Table 58 | US Barrels at 60°F | 8.105 | per | Tonne

## Calc ASTM
HOME | Documents Manager | Do Not Enter Data on this PAGE | [8 empty] | Do Not Enter Data on this PAGE | [8 empty] | Do Not Enter Data on this PAGE | [8 empty] | Do Not Enter Data on this PAGE | [8 empty] | Do Not Enter Data on this PAGE | Do Not Enter Data on this PAGE | Do Not Enter Data on this PAGE
CLCULATION for Conventer - API-RD-SG-Density | [10 empty] | PETROLEUM MEASUREMENT TABLES ASTM D 1250-80 Volume XI | [8 empty] | PETROLEUM MEASUREMENT TABLES ASTM D 1250-80 Volume XI
| ASTM Converter - API-RD-SG-DENSITY | [9 empty] | ASTM Table 3 |  |  | ASTM Table 13 |  |  | ASTM Table 21 |  |  | ASTM Table 51
1 | ASTM Table 3 - API @60°F to Rel.Density @60/60°F |  | From | To | From | To | **Formula |  |  |  | API | Relative | Density | Tonnes | API |  | Relative | API | Density | Density | Relative | API
1 | ASTM Table 3 - API @60°F to Rel.Density @60/60°F |  | API | Rel.Density | 21 | 0.9279 |  |  |  |  | Gravity | Density |  | per | Gravity |  | Density | Gravity |  |  | Density | Gravity
2 | ASTM Table 3 - API @60°F to Density @15°C |  | API | Density | [9 empty] | Barrel
3 | ASTM Table 3 - API @60°F to SG (Specific Gravity)* |  | API | SG | [6 empty] | (60°F) | (60/60°F) | (15°C) | (60°F) | (60°F) |  | ( 60/60°F ) | (60°F) | (15°C) | ( 15°C ) | ( 60/60°F ) | (60°F)
4 | ASTM Table 21 - Rel.Density @60/60°F to API @60°F |  | Rel.Density | API | [6 empty] | 21 | 0.9279 | 927.3 | #N/A | #N/A |  | #N/A | #N/A | #N/A | #N/A | #N/A | #N/A
5 | ASTM Table 21 - Rel.Density @60/60°F to Density @15°C |  | Rel.Density | Density | [6 empty] | 21 | 0.9279 | 927.3 |  | #N/A |  |  | #N/A | #N/A |  | #N/A | #N/A
6 | Rel.Density @60/60°F to SG (Specific Gravity)* |  | Rel.Density | SG | [6 empty] | 21.1 | 0.9273 | 926.7 | #N/A | #N/A |  | #N/A | #N/A | #N/A | #N/A | #N/A | #N/A
7 | ASTM Table 51 - Density @15°C to Rel.Density @60/60°F |  | Density | Rel.Density
8 | ASTM Table 51 - Density @15°C to API @60°F |  | Density | API
9 | ASTM Table 51 - Density @15°C to SG (Specific Gravity)* |  | Density | SG
10 | ASTM Table 21 - SG (Specific Gravity)* to API @60°F |  | SG | API
11 | SG (Specific Gravity)* to Rel.Density @60/60°F |  | SG | Rel.Density
12 | ASTM Table 21 - SG (Specific Gravity)* to Density @15°C |  | SG | Density
13 | ASTM Table 13 - MT/US Barrel to API @60°F |  | MT/US Barrel | API
14 | US Barrels/MT to API @60°F** |  | US Barrels/MT | API
CALCULATION for BL FIGURES Converter - Entry with API | [10 empty] | PETROLEUM MEASUREMENT TABLES ASTM D 1250-80 Volume XI | [8 empty] | PETROLEUM MEASUREMENT TABLES ASTM D 1250-80 Volume XI | [8 empty] | PETROLEUM MEASUREMENT TABLES ASTM D 1250-80 Volume XI
| ASTM Converter (API) | [9 empty] | ASTM Table 3 |  |  | ASTM Table 4 |  |  | ASTM Table 8 |  |  | ASTM Table 9 |  |  | ASTM Table 10 |  |  | ASTM Table 11 |  |  | ASTM Table 12 |  |  | ASTM Table 13 |  |  | ASTM Table 14
[7 empty] | A.P.I.: | 32 | at 60°F |  | API | Relative | Density | API | Litres | Cubic Mtrs | API | Pounds | US Gallons | API | Short Tons | Short Tons | API | US Gallons | Barrels | API | Long Tons | Long Tons | API | US Gallons | Barrels | API | Tonnes | Tonnes | API | Cubic Mtrs | Cubic Mtrs
[6 empty] | ASTM Table 3 | Relative Density : | 0.8654 | at 60/60°F |  | Gravity | Density |  | Gravity | per | per | Gravity | per | per | Gravity | per 1000 | per | Gravity | per | per | Gravity | per 1000 | per | Gravity | per | per | Gravity | per 1000 | per | Gravity | per | per
[6 empty] | ASTM Table 3 | Density : | 865 | at 15°C | [5 empty] | US Gallon | Barrel |  | US Gallon | Pound |  | US Gallons | Barrel |  | Short Ton | Short Ton |  | US Gallons | Barrel |  | Long Ton | Long Ton |  | US Gallons | Barrel |  | Short Ton | Long Ton
| COVERT from / to | From | To | From | To | [5 empty] | (60°F) | (60/60°F) | (15°C) | (60°F) | (15°C) | (15°C) | (60°F) | (60°F) | (60°F) | (60°F) | (60°F) | (60°F) | (60°F) | (60°F) | (60°F) | (60°F) | (60°F) | (60°F) | (60°F) | (60°F) | (60°F) | (60°F) | (60°F) | (60°F) | (60°F) | (15°C) | (15°C)
1 | ASTM Table 4 - US Gallons at 60°F to Litres at 15°C | US Gallons at 60°F | Litres at 15°C | 296900 | 1123381 | ASTM Table 4 | Litres at 15°C | 3.7837 | per | US Gallon at 60°F | 32 | 0.8654 | 865 | 32 | 3.7837 | 0.15892 | 32 | 7.206 | 0.13877 | 32 | 3.6031 | 0.15133 | 32 | 277.54 | 6.608 | 32 | 3.2171 | 0.13512 | 32 | 310.84 | 7.401 | 32 | 3.2687 | 0.13728 | 32 | 1.0501 | 1.1761
2 | ASTM Table 4 - US Barrels at 60°F to Cubic Metres at 15°C | US Barrels at 60°F | Cubic Metres at 15°C | 296900 | 47183.348 | ASTM Table 4 | Cubic Metres at 15°C | 0.15892 | per | US Barrel at 60°F | 32 | 0.8654 | 865 | 32 | 3.7837 | 0.15892 | 32 | 7.206 | 0.13877 | 32 | 3.6031 | 0.15133 | 32 | 277.54 | 6.608 | 32 | 3.2171 | 0.13512 | 32 | 310.84 | 7.401 | 32 | 3.2687 | 0.13728 | 32 | 1.0501 | 1.1761
3 | ASTM Table 8 - US Gallons at 60°F to Pounds (in AIR) | US Gallons at 60°F | Pounds (in AIR) | 296900 | 2139461 | ASTM Table 8 | Pounds | 7.206 | per | US Gallon at 60°F | 32.1 | 0.8649 | 864.5 | 32.1 | 3.7837 | 0.15892 | 32.1 | 7.202 | 0.13885 | 32.1 | 3.6009 | 0.15124 | 32.1 | 277.71 | 6.612 | 32.1 | 3.2151 | 0.13503 | 32.1 | 311.03 | 7.406 | 32.1 | 3.2667 | 0.1372 | 32.1 | 1.0508 | 1.1769
4 | ASTM Table 8 - Pounds (in AIR) to US Gallons at 60°F | Pounds (in AIR) | US Gallons at 60°F | 296900 | 41201 | ASTM Table 8 | US Gallons at 60°F | 0.13877 | per | Pound
5 | ASTM Table 9 - 1000 US Gallons at 60°F to Short Tons (in AIR) | 1000 US Gallons at 60°F | Short Tons (in AIR) | 296900 | 1069.76 | ASTM Table 9 | Short Tons | 3.6031 | per | 1000 US Gallons at 60°F
6 | ASTM Table 9 - US Barrels at 60°F to Short Tons (in AIR) | US Barrels at 60°F | Short Tons (in AIR) | 296900 | 44929.877 | ASTM Table 9 | Short Tons | 0.15133 | per | US Barrel at 60°F
7 | ASTM Table 10 - Short Tons (in AIR) to US Gallons at 60°F | Short Tons (in AIR) | US Gallons at 60°F | 296900 | 82401626 | ASTM Table 10 | US Gallons at 60°F | 277.54 | per | Short Ton
8 | ASTM Table 10 - Short Tons (in AIR) to US Barrels at 60°F | Short Tons (in AIR) | US Barrels at 60°F | 296900 | 1961915 | ASTM Table 10 | US Barrels at 60°F | 6.608 | per | Short Ton
9 | ASTM Table 11 - 1000 US Gallons at 60°F to Long Tons (in AIR) | 1000 US Gallons at 60°F | Long Tons (in AIR) | 296900 | 955.157 | ASTM Table 11 | Long Tons | 3.2171 | per | 1000 US Gallons at 60°F
10 | ASTM Table 11 - US Barrels at 60°F to Long Tons (in AIR) | US Barrels at 60°F | Long Tons (in AIR) | 296900 | 40117.128 | ASTM Table 11 | Long Tons | 0.13512 | per | US Barrel at 60°F
11 | ASTM Table 12 - Long Tons (in AIR) to US Gallons at 60°F | Long Tons (in AIR) | US Gallons at 60°F | 296900 | 92288396 | ASTM Table 12 | US Gallons at 60°F | 310.84 | per | Long Ton
12 | ASTM Table 12 - Long Tons (in AIR) to US Barrels at 60°F | Long Tons (in AIR) | US Barrels at 60°F | 296900 | 2197357 | ASTM Table 12 | US Barrels at 60°F | 7.401 | per | Long Ton
13 | ASTM Table 13 - 1000 US Gallons at 60°F to Metric Tons (in AIR) | 1000 US Gallons at 60°F | Metric Tons (in AIR) | 296900 | 970.477 | ASTM Table 13 | Tonnes | 3.2687 | per | 1000 US Gallons at 60°F
14 | ASTM Table 13 - US Barrels at 60°F to Metric Tons (in AIR) | US Barrels at 60°F | Metric Tons (in AIR) | 296900 | 40758.432 | ASTM Table 13 | Tonnes | 0.13728 | per | US Barrel at 60°F
15 | ASTM Table 14 - Short Tons (in AIR) to Cubic Metres at 15°C | Short Tons (in AIR) | Cubic Metres at 15°C | 296900 | 311774.69 | ASTM Table 14 | Cubic Metres at 15°C | 1.0501 | per | Short Ton
16 | ASTM Table 14 - Long Tons (in AIR) to Cubic Metres at 15°C | Long Tons (in AIR) | Cubic Metres at 15°C | 296900 | 349184.09 | ASTM Table 14 | Cubic Metres at 15°C | 1.1761 | per | Long Ton
CALCULATION for BL FIGURES Converter - Entry with Relative Density | [10 empty] | PETROLEUM MEASUREMENT TABLES ASTM D 1250-80 Volume XII | [8 empty] | PETROLEUM MEASUREMENT TABLES ASTM D 1250-80 Volume XII | [8 empty] | PETROLEUM MEASUREMENT TABLES ASTM D 1250-80 Volume XII
| ASTM Converter (R.Density) | [9 empty] | ASTM Table 21 |  |  | ASTM Table 22 |  |  | ASTM Table 22 |  |  | ASTM Table 26 |  |  | ASTM Table 27 |  |  | ASTM Table 28 |  |  | ASTM Table 29 |  |  | ASTM Table 30 |  |  | ASTM Table 31
[7 empty] | Relative Density : | 0.8742 | at 60/60°F |  | Relative | API | Density | Relative | Litres @15°C |  | Relative | Cubic Mtrs @15°C |  | Relative | Pounds | US Gallons | Relative | Short Tons | Short Tons | Relative | US Gallons | Barrels | Relative | Long Tons | Long Tons | Relative | US Gallons | Barrels | Relative | Cubic Mtrs | Cubic Mtrs
[6 empty] | ASTM Table 21 | A.P.I.: | 30.362 | at 60°F |  | Density | Gravity |  | Density | per |  | Density | per |  | Density | per | per | Density | per 1000 | per | Density | per | per | Density | per 1000 | per | Density | per | per | Density | per | per
[6 empty] | ASTM Table 21 | Density : | 873.7 | at 15°C | [5 empty] | US Gallon @60°F |  |  | Barrel @60°F |  |  | US Gallon | Pound |  | US Gallons | Barrel |  | Short Ton | Short Ton |  | US Gallons | Barrel |  | Long Ton | Long Ton |  | Short Ton | Long Ton
| COVERT from / to | From | To | From | To | [5 empty] | ( 60/60°F ) | (60°F) | (15°C) | ( 60/60°F ) |  |  | ( 60/60°F ) |  |  | ( 60/60°F ) |  |  | ( 60/60°F ) | (60°F) | (60°F) | ( 60/60°F ) | (60°F) | (60°F) | ( 60/60°F ) | (60°F) | (60°F) | ( 60/60°F ) |  |  | ( 60/60°F )
1 | ASTM Table 22 - US Gallons at 60°F to Litres at 15°C | US Gallons at 60°F | Litres at 15°C | 1000 | 3784 | ASTM Table 22 | Litres at 15°C | 3.7837 | per | US Gallon at 60°F | 0.874 | 30.4 | 873.5 | 0.845 | 3.7837 |  | 0.865 | 0.15893 |  | 0.874 | 7.2776 | 0.13741 | 0.874 | 3.6388 | 0.15283 | 0.874 | 274.82 | 6.543 | 0.874 | 3.2489 | 0.13645 | 0.874 | 307.79 | 7.328 | 0.874 | 1.0398 | 1.1646
2 | ASTM Table 22 - US Gallons at 60°F to Cubic Metres at 15°C | US Gallons at 60°F | Cubic Metres at 15°C | 1000 | 158.93 | ASTM Table 22 | Cubic Metres at 15°C | 0.15893 | per | US Gallon at 60°F | 0.8742 | 30.362 | 873.7 | 0.8742 | 3.7837 |  | 0.8742 | 0.15893 |  | 0.8742 | 7.2793 | 0.13738 | 0.8742 | 3.6396 | 0.15286 | 0.8742 | 274.756 | 6.5416 | 0.8742 | 3.2496 | 0.13648 | 0.8742 | 307.72 | 7.3264 | 0.8742 | 1.0396 | 1.1643
3 | ASTM Table 26 - US Gallons at 60°F to Pounds | US Gallons at 60°F | Pounds | 1000 | 7279 | ASTM Table 26 | Pounds | 7.2793 | per | US Gallon at 60°F | 0.875 | 30.21 | 874.5 | 0.883 | 3.7837 |  | 1.075 | 0.15893 |  | 0.875 | 7.2859 | 0.13725 | 0.875 | 3.643 | 0.153 | 0.875 | 274.5 | 6.536 | 0.875 | 3.2526 | 0.13661 | 0.875 | 307.44 | 7.32 | 0.875 | 1.0386 | 1.1633
4 | ASTM Table 26 - Pounds to US Gallons at 60°F | Pounds | US Gallons at 60°F | 1000 | 137 | ASTM Table 26 | US Gallons at 60°F | 0.13738 | per | Pound
5 | ASTM Table 27 - 1000 US Gallons at 60°F to Short Tons (in AIR) | 1000 US Gallons at 60°F | Short Tons (in AIR) | 1000 | 3.64 | ASTM Table 27 | Short Tons | 3.6396 | per | 1000 US Gallons at 60°F
6 | ASTM Table 27 - US Barrels at 60°F to Short Tons (in AIR) | US Barrels at 60°F | Short Tons (in AIR) | 1000 | 152.864 | ASTM Table 27 | Short Tons | 0.15286 | per | US Barrel at 60°F
7 | ASTM Table 28 - Short Tons (in AIR) to US Gallons at 60°F | Short Tons (in AIR) | US Gallons at 60°F | 1000 | 274756 | ASTM Table 28 | US Gallons at 60°F | 274.756 | per | Short Ton
8 | ASTM Table 28 - Short Tons (in AIR) to US Barrels at 60°F | Short Tons (in AIR) | US Barrels at 60°F | 1000 | 6542 | ASTM Table 28 | US Barrels at 60°F | 6.5416 | per | Short Ton
9 | ASTM Table 29 - 1000 US Gallons at 60°F to Long Tons (in AIR) | 1000 US Gallons at 60°F | Long Tons (in AIR) | 1000 | 3.25 | ASTM Table 29 | Long Tons | 3.2496 | per | 1000 US Gallons at 60°F
10 | ASTM Table 29 - US Barrels at 60°F to Long Tons (in AIR) | US Barrels at 60°F | Long Tons (in AIR) | 1000 | 136.482 | ASTM Table 29 | Long Tons | 0.13648 | per | US Barrel at 60°F
11 | ASTM Table 30 - Long Tons (in AIR) to US Gallons at 60°F | Long Tons (in AIR) | US Gallons at 60°F | 1000 | 307720 | ASTM Table 30 | US Gallons at 60°F | 307.72 | per | Long Ton
12 | ASTM Table 30 - Long Tons (in AIR) to US Barrels at 60°F | Long Tons (in AIR) | US Barrels at 60°F | 1000 | 7326 | ASTM Table 30 | US Barrels at 60°F | 7.3264 | per | Long Ton
13 | ASTM Table 31 - Short Tons (in AIR) to Cubic Metres at 15°C | Short Tons (in AIR) | Cubic Metres at 15°C | 1000 | 1039.56 | ASTM Table 31 | Cubic Metres at 15°C | 1.0396 | per | Short Ton
14 | ASTM Table 31 - Long Tons (in AIR) to Cubic Metres at 15°C | Long Tons (in AIR) | Cubic Metres at 15°C | 1000 | 1164.34 | ASTM Table 31 | Cubic Metres at 15°C | 1.1643 | per | Long Ton
CALCULATION for BL FIGURES Converter - Entry with Density | [10 empty] | PETROLEUM MEASUREMENT TABLES ASTM D 1250-80 Volume XII | [8 empty] | PETROLEUM MEASUREMENT TABLES ASTM D 1250-80 Volume XII
| ASTM Converter (Density) | [9 empty] | ASTM Table 51 |  |  | ASTM Table 52 |  |  | ASTM Table 56 |  |  | ASTM Table 56 |  |  | ASTM Table 56 |  |  | ASTM Table 57 |  |  | ASTM Table 58
[7 empty] | Density : | 865 | at 15°C |  | Density | Relative | API | Density | Cubic Mtrs | Barrels | DENSITY | Factor for Converting |  | DENSITY | Factor for Converting |  | Density | Kilograms | Cubic Mtrs | Density | Short Tons | Long Tons | Density | US Gallons | Barrels
[7 empty] | Density : | 865 | at 15°C |  |  | Density | Gravity |  | per | per | (kg/L) | Weight in Vacuo |  | (kg/L) | Weight in Air |  |  | per | per |  | per | per |  | per | per
[7 empty] | Density : | 0.865 | at 15°C | [5 empty] | Barrel | Cubic Mtr |  | to Weight in Air |  |  | to Weight in Vacuo |  |  | Cubic Mtr | Tonne |  | Cubic Mtr | Cubic Mtr |  | Tonne | Tonne
[6 empty] | ASTM Table 51 | Relative Density : | 0.8655 | at 60/60°F |  | ( 15°C ) | ( 60/60°F ) | (60°F) | ( 15°C ) |  |  | ( 15°C ) |  |  | ( 15°C ) |  |  | ( 15°C ) | ( 15°C ) | ( 15°C ) | ( 15°C ) | ( 15°C ) | ( 15°C ) | ( 15°C ) | ( 15°C ) | ( 15°C )
[6 empty] | ASTM Table 51 | A.P.I.: | 32 | at 60°F |  | 865 | 0.8655 | 32 | 865 | 0.15892 | 6.293 | 1.1 | 0.99905 |  | 1.1 | 1.001 |  | 865 | 863.9 | 1.1575 | 865 | 0.9523 | 0.8503 | 865 | 305.92 | 7.284
| COVERT from / to | From | To | From | To | [5 empty] | 865 | 0.8655 | 32 | 865 | 0.15892 | 6.293 | 865 | #N/A |  | 865 | #N/A |  | 865 | 863.9 | 1.1575 | 865 | 0.9523 | 0.8503 | 865 | 305.92 | 7.284
1 | ASTM Table 52 - US Barrels at 60°F to Cubic Metres at 15°C | US Barrels at 60°F | Cubic Metres at 15°C | 36590 | 5814.883 | ASTM Table 52 | Cubic Metres at 15°C | 0.15892 | per | US Barrel at 60°F | 866 | 0.8665 | 31.81 | 866 | 0.15892 | 6.293 | 0 | #N/A |  | 0 | #N/A |  | 866 | 864.9 | 1.1562 | 866 | 0.9534 | 0.8513 | 866 | 305.57 | 7.275
2 | ASTM Table 52 - Cubic Metres at 15°C to US Barrels at 60°F | Cubic Metres at 15°C | US Barrels at 60°F | 36590 | 230261 | ASTM Table 52 | US Barrels at 60°F | 6.293 | per | Cubic Metre at 15°C
3 | ASTM Table 56 - Weight in Vacuo to Weight in Air | Weight in Vacuo | Weight in Air | 36590 | #N/A | ASTM Table 56 | Weight in Vacuo | #N/A |  | to Weight in Air
4 | ASTM Table 56 - Weight in Air to Weight in Vacuo | Weight in Air | Weight in Vacuo | 36590 | #N/A | ASTM Table 56 | Weight in Air | #N/A |  | to Weight in Vacuo
5 | ASTM Table 56 - Cubic Metres at 15°C to Kilograms (in AIR) | Cubic Metres at 15°C | Kilograms (in AIR) | 36590 | 31610101 | ASTM Table 56 | Kilograms | 863.9 | per | Cubic Metre at 15°C
6 | ASTM Table 56 - Metric Tons (in AIR) to Cubic Metres at 15°C | Metric Tons (in AIR) | Cubic Metres at 15°C | 36590 | 42352.925 | ASTM Table 56 | Cubic Metres at 15°C | 1.1575 | per | Tonne
7 | ASTM Table 57 - Cubic Metres at 15°C to Short Tons (in AIR) | Cubic Metres at 15°C | Short Tons (in AIR) | 36590 | 34844.657 | ASTM Table 57 | Short Tons | 0.9523 | per | Cubic Metre at 15°C
8 | ASTM Table 57 - Cubic Metres at 15°C to Long Tons (in AIR) | Cubic Metres at 15°C | Long Tons (in AIR) | 36590 | 31112.477 | ASTM Table 57 | Long Tons | 0.8503 | per | Cubic Metre at 15°C
9 | ASTM Table 58 - Metric Tons (in AIR) to US Gallons at 60°F | Metric Tons (in AIR) | US Gallons at 60°F | 36590 | 11193613 | ASTM Table 58 | US Gallons at 60°F | 305.92 | per | Tonne
10 | ASTM Table 58 - Metric Tons (in AIR) to US Barrels at 60°F | Metric Tons (in AIR) | US Barrels at 60°F | 36590 | 266522 | ASTM Table 58 | US Barrels at 60°F | 7.284 | per | Tonne

## Calc ASTM V.W. Calculator
HOME | Documents Manager |  | Do Not Enter Data on this PAGE |  |  | Do Not Enter Data on this PAGE | [30 empty] | Do Not Enter Data on this PAGE | [8 empty] | Do Not Enter Data on this PAGE | [8 empty] | Do Not Enter Data on this PAGE | [8 empty] | Do Not Enter Data on this PAGE | Do Not Enter Data on this PAGE | Do Not Enter Data on this PAGE
ASTM - V.W. Calculator
D O N O T E N T E R D A T A I N T H I S A R E A | [5 empty] | ASTM - Volume & Weght Calculator
ASTM Table |  |  | API / R.D. / Dens. | Table Temp. | VCF
1 | Tab. 6A | API @60°F | 35 | 96 | 0.9829 |  | Entry with | A.P.I. | From | To | ASTM table | Factor |  | Entry with | A.P.I. | 35.2 |  | Observed Temp.
1 | Tab. 6A | API @60°F | 35 | 96 | 0.9829 |  | A.P.I. | 35.2 | Cubic Metres | Barrels | 1 | 6.2898 |  |  | A.P.I. | 35.2 |  | 96
2 | Tab. 6B | API @60°F | 35 | 96 | 0.9833 |  | Relative Density |  | Barrels at 60°F | Gallons at 60°F | 1 | 42 |  | ASTM Table 3 | Relative Density | 0.8488
3 | Tab. 24A | Relative Density @60/60°F | 0.848 | 96 | 0.9828 |  | Density |  | Metric Tons (in AIR) | Long Tons (in AIR) | 1 | 0.98421 |  | ASTM Table 3 | Density | 848.4 |  | 35.56
4 | Tab. 24B | Relative Density @60/60°F | 0.848 | 96 | 0.9832 |  | Density |  | Long Tons (in AIR) | Metric Tons (in AIR) | 1 | 1.016 |  |  | Density | 0.8484
5 | Tab. 54A | Density @15°C | 848 | 35.5 | 0.9824 |  |  |  | Long Tons (in AIR) | Pounds | 1 | 2240 |  | ASTM Table 6A |  | 0.9829
6 | Tab. 54B | Density @15°C | 848 | 35.5 | 0.9828 |  |  |  | Kilograms | Pounds (Avoirdupois) | 1 | 2.2046 |  | ASTM Table 24A |  | 0.9828
[14 empty] | ASTM Table 54A |  | 0.9824
Used Temp. |  | Entry with
1 | °F | A.P.I.
1 | °F | [6 empty] | BBLS @ Temp. | BBLS @ Temp. | BBLS @ 60°F | M3 @ Temp. | M3 @ 15°C | MT (in Vac) | MT (in Air) | LT | 0
2 | °C | [6 empty] | 62900 | 62900
[6 empty] | 1 | BBLS @ Temp. | 62900 | 62900 | [6 empty] | 0
[6 empty] | 2 | BBLS @ 60°F | 61824 | 61824 | [6 empty] | 0
[6 empty] | 3 | M3 @ Temp. | 10000.302 | 10000.302 | [6 empty] | 0
[6 empty] | 4 | M3 @ 15°C | 9824.452 | 9824.452 | [6 empty] | 0
[6 empty] | 5 | MT (in Vac) | 8335.008 | 8335.008 | [6 empty] | 0
[6 empty] | 6 | MT (in Air) | 8324.602 | 8324.602 | [6 empty] | 0
[6 empty] | 7 | LT | 8192.916 | 8192.916 | [6 empty] | 0
[6 empty] | 8 |  | 0 | 0 | 0 | 0 | 0 | 0 | 0 | 0 | 0
[6 empty] | ASTM - Volume & Weght Calculator - Entry with API | [12 empty] | PETROLEUM MEASUREMENT TABLES ASTM D 1250-80 Volume I / II | [17 empty] | PETROLEUM MEASUREMENT TABLES ASTM D 1250-80 Volume XI | [8 empty] | PETROLEUM MEASUREMENT TABLES ASTM D 1250-80 Volume XI | [8 empty] | PETROLEUM MEASUREMENT TABLES ASTM D 1250-80 Volume XI
[21 empty] | ASTM Table 6A | [8 empty] | VCF | [6 empty] | ASTM Table 3 |  |  | ASTM Table 4 |  |  | ASTM Table 8 |  |  | ASTM Table 9 |  |  | ASTM Table 10 |  |  | ASTM Table 11 |  |  | ASTM Table 12 |  |  | ASTM Table 13 |  |  | ASTM Table 14
[7 empty] | Conversion Charts Barrel | BBLS @ Temp. | BBLS @ Temp. | BBLS @ 60°F | M3 @ Temp. | M3 @ 15°C | MT (in Vac) | MT (in Air) | LT | 0 |  |  | API | T°F | API | T°F | A | b | [5 empty] | 6A | [6 empty] | API | Relative | Density | API | Litres | Cubic Mtrs | API | Pounds | US Gallons | API | Short Tons | Short Tons | API | US Gallons | Barrels | API | Long Tons | Long Tons | API | US Gallons | Barrels | API | Tonnes | Tonnes | API | Cubic Mtrs | Cubic Mtrs
[8 empty] | 62900 | 62900 | [9 empty] | 35.2 | 96 | 35 | 96 | 0.00047321 | 1.0136 | [5 empty] | 0.9829 | [6 empty] | Gravity | Density |  | Gravity | per | per | Gravity | per | per | Gravity | per 1000 | per | Gravity | per | per | Gravity | per 1000 | per | Gravity | per | per | Gravity | per 1000 | per | Gravity | per | per
[6 empty] | 1 | BBLS @ Temp. | 62900 | 62900 | [31 empty] | US Gallon | Barrel |  | US Gallon | Pound |  | US Gallons | Barrel |  | Short Ton | Short Ton |  | US Gallons | Barrel |  | Long Ton | Long Ton |  | US Gallons | Barrel |  | Short Ton | Long Ton
[6 empty] | 2 | BBLS @ 60°F | 61824 | 61824 | [11 empty] | ASTM Table 6B |  | Cor1 | Cor2 |  |  |  | Cor2 | Cor3 | VCF | [6 empty] | (60°F) | (60/60°F) | (15°C) | (60°F) | (15°C) | (15°C) | (60°F) | (60°F) | (60°F) | (60°F) | (60°F) | (60°F) | (60°F) | (60°F) | (60°F) | (60°F) | (60°F) | (60°F) | (60°F) | (60°F) | (60°F) | (60°F) | (60°F) | (60°F) | (60°F) | (15°C) | (15°C)
[6 empty] | 3 | M3 @ Temp. | 10000.302 | 10000.302 | [9 empty] | API | T°F | API | T°F |  | API<37.0 | 37.0=< API <48.0 | 48.0=< API <52.0 | 52.0=< API <85.0 |  |  | 6B | [6 empty] | 35.2 | 0.8488 | 848.4 | 35.2 | 3.7837 | 0.15891 | 35.2 | 7.068 | 0.14149 | 35.2 | 3.5339 | 0.14842 | 35.2 | 282.98 | 6.738 | 35.2 | 3.1552 | 0.13252 | 35.2 | 316.93 | 7.546 | 35.2 | 3.2059 | 0.13465 | 35.2 | 1.0707 | 1.1992
[6 empty] | 4 | M3 @ 15°C | 9824.452 | 9824.452 | [9 empty] | 35.2 | 96 | 35 | 96 | 849.0102 | 0.00046224 | 0 | 0 | 0 | 0.00046224 | 1.0133 | 0.9833 | [6 empty] | 35.2 | 0.8488 | 848.4 | 35.2 | 3.7837 | 0.15891 | 35.2 | 7.068 | 0.14149 | 35.2 | 3.5339 | 0.14842 | 35.2 | 282.98 | 6.738 | 35.2 | 3.1552 | 0.13252 | 35.2 | 316.93 | 7.546 | 35.2 | 3.2059 | 0.13465 | 35.2 | 1.0707 | 1.1992
[6 empty] | 5 | MT (in Vac) | 8335.008 | 8335.008 | [27 empty] | 35.3 | 0.8483 | 847.9 | 35.3 | 3.7837 | 0.15891 | 35.3 | 7.063 | 0.14157 | 35.3 | 3.5317 | 0.14833 | 35.3 | 283.15 | 6.742 | 35.3 | 3.1533 | 0.13244 | 35.3 | 317.13 | 7.551 | 35.3 | 3.2039 | 0.13457 | 35.3 | 1.0713 | 1.1999
[6 empty] | 6 | MT (in Air) | 8324.602 | 8324.602
[6 empty] | 7 | LT | 8192.916 | 8192.916
[6 empty] | 8 | 0
[15 empty] | A.P.I.: | 35.2 | at 60°F
[14 empty] | ASTM Table 3 | Relative Density : | 0.8488 | at 60/60°F
[14 empty] | ASTM Table 3 | Density : | 848.4 | at 15°C
[7 empty] | COVERT from / to | From | To
[6 empty] | 1 | Table 4 - US Gallons at 60°F to Litres at 15°C | US Gallons at 60°F | Litres at 15°C |  |  |  |  | Table 4 | Litres at 15°C | 3.7837 | per | US Gallon at 60°F
[6 empty] | 2 | Table 4 - US Barrels at 60°F to Cubic Metres at 15°C | US Barrels at 60°F | Cubic Metres at 15°C |  |  |  |  | Table 4 | Cubic Metres at 15°C | 0.15891 | per | US Barrel at 60°F
[6 empty] | 3 | Table 8 - US Gallons at 60°F to Pounds (in AIR) | US Gallons at 60°F | Pounds (in AIR) |  |  |  |  | Table 8 | Pounds | 7.068 | per | US Gallon at 60°F
[6 empty] | 4 | Table 8 - Pounds (in AIR) to US Gallons at 60°F | Pounds (in AIR) | US Gallons at 60°F |  |  |  |  | Table 8 | US Gallons at 60°F | 0.14149 | per | Pound
[6 empty] | 5 | Table 9 - 1000 US Gallons at 60°F to Short Tons (in AIR) | 1000 US Gallons at 60°F | Short Tons (in AIR) |  |  |  |  | Table 9 | Short Tons | 3.5339 | per | 1000 US Gallons at 60°F
[6 empty] | 6 | Table 9 - US Barrels at 60°F to Short Tons (in AIR) | US Barrels at 60°F | Short Tons (in AIR) |  |  |  |  | Table 9 | Short Tons | 0.14842 | per | US Barrel at 60°F
[6 empty] | 7 | Table 10 - Short Tons (in AIR) to US Gallons at 60°F | Short Tons (in AIR) | US Gallons at 60°F |  |  |  |  | Table 10 | US Gallons at 60°F | 282.98 | per | Short Ton
[6 empty] | 8 | Table 10 - Short Tons (in AIR) to US Barrels at 60°F | Short Tons (in AIR) | US Barrels at 60°F |  |  |  |  | Table 10 | US Barrels at 60°F | 6.738 | per | Short Ton
[6 empty] | 9 | Table 11 - 1000 US Gallons at 60°F to Long Tons (in AIR) | 1000 US Gallons at 60°F | Long Tons (in AIR) |  |  |  |  | Table 11 | Long Tons | 3.1552 | per | 1000 US Gallons at 60°F
[6 empty] | 10 | Table 11 - US Barrels at 60°F to Long Tons (in AIR) | US Barrels at 60°F | Long Tons (in AIR) |  |  |  |  | Table 11 | Long Tons | 0.13252 | per | US Barrel at 60°F
[6 empty] | 11 | Table 12 - Long Tons (in AIR) to US Gallons at 60°F | Long Tons (in AIR) | US Gallons at 60°F |  |  |  |  | Table 12 | US Gallons at 60°F | 316.93 | per | Long Ton
[6 empty] | 12 | Table 12 - Long Tons (in AIR) to US Barrels at 60°F | Long Tons (in AIR) | US Barrels at 60°F |  |  |  |  | Table 12 | US Barrels at 60°F | 7.546 | per | Long Ton
[6 empty] | 13 | Table 13 - 1000 US Gallons at 60°F to Metric Tons (in AIR) | 1000 US Gallons at 60°F | Metric Tons (in AIR) |  |  |  |  | Table 13 | Tonnes | 3.2059 | per | 1000 US Gallons at 60°F
[6 empty] | 14 | Table 13 - US Barrels at 60°F to Metric Tons (in AIR) | US Barrels at 60°F | Metric Tons (in AIR) |  |  |  |  | Table 13 | Tonnes | 0.13465 | per | US Barrel at 60°F
[6 empty] | 15 | Table 14 - Short Tons (in AIR) to Cubic Metres at 15°C | Short Tons (in AIR) | Cubic Metres at 15°C |  |  |  |  | Table 14 | Cubic Metres at 15°C | 1.0707 | per | Short Ton
[6 empty] | 16 | Table 14 - Long Tons (in AIR) to Cubic Metres at 15°C | Long Tons (in AIR) | Cubic Metres at 15°C |  |  |  |  | Table 14 | Cubic Metres at 15°C | 1.1992 | per | Long Ton
[6 empty] | ASTM - Volume & Weght Calculator - Entry with Relative Density | [12 empty] | PETROLEUM MEASUREMENT TABLES ASTM D 1250-80 Volume IV / V | [17 empty] | PETROLEUM MEASUREMENT TABLES ASTM D 1250-80 Volume XII | [8 empty] | PETROLEUM MEASUREMENT TABLES ASTM D 1250-80 Volume XII | [8 empty] | PETROLEUM MEASUREMENT TABLES ASTM D 1250-80 Volume XII
[21 empty] | ASTM Table 24A |  | STEP 2 | STEP 3 |  | STEP 4 |  |  |  | STEP 5 | STEP 6 VCF = EXP[-α ∆t -0.8 α² ∆t²] |  |  |  |  | VCF | ASTM Table 21 |  |  | ASTM Table 22 |  |  | ASTM Table 22 |  |  | ASTM Table 26 |  |  | ASTM Table 27 |  |  | ASTM Table 28 |  |  | ASTM Table 29 |  |  | ASTM Table 30 |  |  | ASTM Table 31
[8 empty] | BBLS @ Temp. | BBLS @ Temp. | BBLS @ 60°F | M3 @ Temp. | M3 @ 15°C | MT (in Vac) | MT (in Air) | LT | 0 |  |  | Rel.Density | T°F | Rel.Density | T°F | ρ | K0 | K1 | K0/ρ | K0/ρ/ρ | K1/ρ | α | ∆t | a(1) α ∆t | a(2) 0.8 α ∆t | a(3) 0.8 α² ∆t² | a(4) -α ∆t -0.8 α² ∆t² | EXP[a(4)] | 24A | Relative | API | Density | Relative | Litres @15°C |  | Relative | Cubic Mtrs @15°C |  | Relative | Pounds | US Gallons | Relative | Short Tons | Short Tons | Relative | US Gallons | Barrels | Relative | Long Tons | Long Tons | Relative | US Gallons | Barrels | Relative | Cubic Mtrs | Cubic Mtrs
[8 empty] | 62900 | 62900 | [9 empty] | 0.8488 | 96 | 0.848 | 96 | 847.16 | 341.0957 | 0 | 0.40263 | 0.00047528 | 0 | 0.0004753 | 36 | 0.017111 | 0.013689 | 0.00023422 | -0.017345 | 0.9828 | 0.9828 | Density | Gravity |  | Density | per |  | Density | per |  | Density | per | per | Density | per 1000 | per | Density | per | per | Density | per 1000 | per | Density | per | per | Density | per | per
[6 empty] | 1 | BBLS @ Temp. | 62900 | 62900 | [31 empty] | US Gallon @60°F |  |  | Barrel @60°F |  |  | US Gallon | Pound |  | US Gallons | Barrel |  | Short Ton | Short Ton |  | US Gallons | Barrel |  | Long Ton | Long Ton |  | Short Ton | Long Ton
[6 empty] | 2 | BBLS @ 60°F | 61818 | 61818 | [11 empty] | ASTM Table 24B |  | STEP 2 | STEP 3 |  | STEP 4 |  |  |  | STEP 5 | STEP 6 VCF = EXP[-α ∆t -0.8 α² ∆t²] |  |  |  |  | VCF | ( 60/60°F ) | (60°F) | (15°C) | ( 60/60°F ) |  |  | ( 60/60°F ) |  |  | ( 60/60°F ) |  |  | ( 60/60°F ) | (60°F) | (60°F) | ( 60/60°F ) | (60°F) | (60°F) | ( 60/60°F ) | (60°F) | (60°F) | ( 60/60°F ) |  |  | ( 60/60°F )
[6 empty] | 3 | M3 @ Temp. | 10000.302 | 10000.302 | [9 empty] | Rel.Density | T°F | Rel.Density | T°F | ρ | Kₒ | K1 | Kₒ/ρ | Kₒ/ρ/ρ | K1/ρ | α | ∆t | a(1) α ∆t | a(2) 0.8 α ∆t | a(3) 0.8 α² ∆t² | a(4) -α ∆t -0.8 α² ∆t² | EXP[a(4)] | 24B | 0.848 | 35.36 | 847.6 | 0.845 | 3.7837 |  | 0.8 | 0.15891 |  | 0.848 | 7.0608 | 0.14163 | 0.848 | 3.5304 | 0.14828 | 0.848 | 283.25 | 6.744 | 0.848 | 3.1521 | 0.13239 | 0.848 | 317.25 | 7.553 | 0.848 | 1.0717 | 1.2003
[6 empty] | 4 | M3 @ 15°C | 9823.498 | 9823.498 | [9 empty] | 0.8488 | 96 | 0.848 | 96 | 847.16 | 103.872 | 0.2701 | 0.12261 | 0.00014473 | 0.00031883 | 0.0004636 | 36 | 0.01669 | 0.013352 | 0.00022283 | -0.016912 | 0.98323 | 0.9832 | 0.8488 | 35.21 | 848.4 | 0.8488 | 3.7837 |  | 0.8488 | 0.15891 |  | 0.8488 | 7.0674 | 0.14149 | 0.8488 | 3.5338 | 0.14842 | 0.8488 | 282.99 | 6.738 | 0.8488 | 3.1551 | 0.13252 | 0.8488 | 316.95 | 7.547 | 0.8488 | 1.0707 | 1.1992
[6 empty] | 5 | MT (in Vac) | 8334.01 | 8334.01 | [27 empty] | 0.849 | 35.17 | 848.6 | 0.883 | 3.7837 |  | 0.859 | 0.15891 |  | 0.849 | 7.0691 | 0.14146 | 0.849 | 3.5346 | 0.14845 | 0.849 | 282.92 | 6.736 | 0.849 | 3.1559 | 0.13255 | 0.849 | 316.87 | 7.545 | 0.849 | 1.0705 | 1.1989
[6 empty] | 6 | MT (in Air) | 8323.605 | 8323.605
[6 empty] | 7 | LT | 8192.121 | 8192.121 | [11 empty] | FUEL OIL
[6 empty] | 8 | 0 | 0 | [15 empty] | K0 | ЕСЛИ(AA70>=0.839;103.872"FUEL OIL";ЕСЛИ(AA70>=0.789;330.301"JET GROUP";ЕСЛИ(AA70>=0.771;1489.067"A+B";192.4571"GASOLINE")))
[24 empty] | K1 | ЕСЛИ(C40>=0.839;0.2701"FUEL OIL";ЕСЛИ(C40>=0.789;0"JET GROUP";ЕСЛИ(C40>=0.771;-0.0018684"A+B";0.2438"GASOLINE")))
[15 empty] | Relative Density : | 0.8488 | at 60/60°F
[14 empty] | ASTM Table 21 | A.P.I.: | 35.21 | at 60°F
[14 empty] | ASTM Table 21 | Density : | 848.4 | at 15°C
[7 empty] | COVERT from / to | From | To
[6 empty] | 1 | Table 22 - US Gallons at 60°F to Litres at 15°C | US Gallons at 60°F | Litres at 15°C |  |  |  |  | Table 22 | Litres at 15°C | 3.7837 | per | US Gallon at 60°F
[6 empty] | 2 | Table 22 - US Gallons at 60°F to Cubic Metres at 15°C | US Gallons at 60°F | Cubic Metres at 15°C |  |  |  |  | Table 22 | Cubic Metres at 15°C | 0.15891 | per | US Barrel at 60°F
[6 empty] | 3 | Table 26 - US Gallons at 60°F to Pounds | US Gallons at 60°F | Pounds |  |  |  |  | Table 26 | Pounds | 7.0674 | per | US Gallon at 60°F
[6 empty] | 4 | Table 26 - Pounds to US Gallons at 60°F | Pounds | US Gallons at 60°F |  |  |  |  | Table 26 | US Gallons at 60°F | 0.14149 | per | Pound
[6 empty] | 5 | Table 27 - 1000 US Gallons at 60°F to Short Tons (in AIR) | 1000 US Gallons at 60°F | Short Tons (in AIR) |  |  |  |  | Table 27 | Short Tons | 3.5338 | per | 1000 US Gallons at 60°F
[6 empty] | 6 | Table 27 - US Barrels at 60°F to Short Tons (in AIR) | US Barrels at 60°F | Short Tons (in AIR) |  |  |  |  | Table 27 | Short Tons | 0.14842 | per | US Barrel at 60°F
[6 empty] | 7 | Table 28 - Short Tons (in AIR) to US Gallons at 60°F | Short Tons (in AIR) | US Gallons at 60°F |  |  |  |  | Table 28 | US Gallons at 60°F | 282.99 | per | Short Ton
[6 empty] | 8 | Table 28 - Short Tons (in AIR) to US Barrels at 60°F | Short Tons (in AIR) | US Barrels at 60°F |  |  |  |  | Table 28 | US Barrels at 60°F | 6.738 | per | Short Ton
[6 empty] | 9 | Table 29 - 1000 US Gallons at 60°F to Long Tons (in AIR) | 1000 US Gallons at 60°F | Long Tons (in AIR) |  |  |  |  | Table 29 | Long Tons | 3.1551 | per | 1000 US Gallons at 60°F
[6 empty] | 10 | Table 29 - US Barrels at 60°F to Long Tons (in AIR) | US Barrels at 60°F | Long Tons (in AIR) |  |  |  |  | Table 29 | Long Tons | 0.13252 | per | US Barrel at 60°F
[6 empty] | 11 | Table 30 - Long Tons (in AIR) to US Gallons at 60°F | Long Tons (in AIR) | US Gallons at 60°F |  |  |  |  | Table 30 | US Gallons at 60°F | 316.95 | per | Long Ton
[6 empty] | 12 | Table 30 - Long Tons (in AIR) to US Barrels at 60°F | Long Tons (in AIR) | US Barrels at 60°F |  |  |  |  | Table 30 | US Barrels at 60°F | 7.547 | per | Long Ton
[6 empty] | 13 | Table 31 - Short Tons (in AIR) to Cubic Metres at 15°C | Short Tons (in AIR) | Cubic Metres at 15°C |  |  |  |  | Table 31 | Cubic Metres at 15°C | 1.0707 | per | Short Ton
[6 empty] | 14 | Table 31 - Long Tons (in AIR) to Cubic Metres at 15°C | Long Tons (in AIR) | Cubic Metres at 15°C |  |  |  |  | Table 31 | Cubic Metres at 15°C | 1.1992 | per | Long Ton
[6 empty] | ASTM - Volume & Weght Calculator - Entry with Density | [12 empty] | PETROLEUM MEASUREMENT TABLES ASTM D 1250-80 Volume VII / VIII | [17 empty] | PETROLEUM MEASUREMENT TABLES ASTM D 1250-80 Volume XII | [8 empty] | PETROLEUM MEASUREMENT TABLES ASTM D 1250-80 Volume XII
[21 empty] | ASTM Table 54A | [7 empty] | VCF | [7 empty] | ASTM Table 51 |  |  | ASTM Table 52 |  |  | ASTM Table 56 |  |  | ASTM Table 56 |  |  | ASTM Table 56 |  |  | ASTM Table 57 |  |  | ASTM Table 58
[7 empty] | Conversion Charts Metric | BBLS @ Temp. | BBLS @ Temp. | BBLS @ 60°F | M3 @ Temp. | M3 @ 15°C | MT (in Vac) | MT (in Air) | LT | 0 |  |  | Density15°C | T°C | Density15°C | T°C | A | b |  |  |  |  | 54A | [7 empty] | Density | Relative | API | Density | Cubic Mtrs | Barrels | DENSITY | Factor for Converting |  | DENSITY | Factor for Converting |  | Density | Kilograms | Cubic Mtrs | Density | Short Tons | Long Tons | Density | US Gallons | Barrels
[8 empty] | 62900 | 62900 | [9 empty] | 848.4 | 35.56 | 848 | 35.5 | 0.0008538 | 1.014 |  |  |  |  | 0.9824 | [8 empty] | Density | Gravity |  | per | per | (kg/L) | Weight in Vacuo |  | (kg/L) | Weight in Air |  |  | per | per |  | per | per |  | per | per
[6 empty] | 1 | BBLS @ Temp. | 62900 | 62900 | [31 empty] | Barrel | Cubic Mtr |  | to Weight in Air |  |  | to Weight in Vacuo |  |  | Cubic Mtr | Tonne |  | Cubic Mtr | Cubic Mtr |  | Tonne | Tonne
[6 empty] | 2 | BBLS @ 60°F | 61824 | 61824 | [11 empty] | ASTM Table 54B |  | Cor1 |  |  |  | Cor1 | Cor2 | VCF | [7 empty] | ( 15°C ) | ( 60/60°F ) | (60°F) | ( 15°C ) |  |  | ( 15°C ) |  |  | ( 15°C ) |  |  | ( 15°C ) | ( 15°C ) | ( 15°C ) | ( 15°C ) | ( 15°C ) | ( 15°C ) | ( 15°C ) | ( 15°C ) | ( 15°C )
[6 empty] | 3 | M3 @ Temp. | 10000.302 | 10000.302 | [9 empty] | Density15°C | T°C | Density15°C | T°C | D<770 | 770=< D <787.5 | 787.5=< D <838.5 | 838.5=< D <1075 |  |  | 54B | [7 empty] | 848 | 0.8484 | 35.28 | 848 | 0.15891 | 6.293 | 0.8412 | 0.99875 |  | 0.8422 | 1.0012 |  | 848 | 846.9 | 1.1808 | 848 | 0.9336 | 0.8335 | 848 | 312.07 | 7.43
[6 empty] | 4 | M3 @ 15°C | 9824.297 | 9824.297 | [9 empty] | 848.4 | 35.56 | 848 | 35.5 | 0 | 0 | 0 | 0.00046296 | 0.00046296 | 36.9 | 0.9828 | [7 empty] | 848.4 | 0.8488 | 35.2 | 848.4 | 0.15891 | 6.293 | 0.8484 | 0.99875 |  | 0.8484 | 1.0012 |  | 848.4 | 847.3 | 1.1802 | 848.4 | 0.934 | 0.8339 | 848.4 | 311.92 | 7.426
[6 empty] | 5 | MT (in Vac) | 8334.934 | 8334.934 | [27 empty] | 849 | 0.8494 | 35.08 | 849 | 0.15891 | 6.293 | 0.9034 | 0.99875 |  | 0.9044 | 1.0012 |  | 849 | 847.9 | 1.1794 | 849 | 0.9347 | 0.8345 | 849 | 311.7 | 7.421
[6 empty] | 6 | MT (in Air) | 8324.515 | 8324.515
[6 empty] | 7 | LT | 8193.038 | 8193.038
[6 empty] | 8 | 0
[15 empty] | Density : | 0.8484 | at 15°C
[15 empty] | Density : | 848.4 | at 15°C
[14 empty] | ASTM Table 51 | Relative Density : | 0.8488 | at 60/60°F
[14 empty] | ASTM Table 51 | A.P.I.: | 35.2 | at 60°F
[7 empty] | COVERT from / to | From | To
[6 empty] | 1 | Table 52 - US Barrels at 60°F to Cubic Metres at 15°C | US Barrels at 60°F | Cubic Metres at 15°C |  |  |  |  | Table 52 | Cubic Metres at 15°C | 0.15891 | per | US Barrel at 60°F
[6 empty] | 2 | Table 52 - Cubic Metres at 15°C to US Barrels at 60°F | Cubic Metres at 15°C | US Barrels at 60°F |  |  |  |  | Table 52 | US Barrels at 60°F | 6.293 | per | Cubic Metre at 15°C
[6 empty] | 3 | Table 56 - Weight in Vacuo to Weight in Air | Weight in Vacuo | Weight in Air |  |  |  |  | Table 56 | Weight in Vacuo | 0.99875 | to | Weight in Air
[6 empty] | 4 | Table 56 - Weight in Air to Weight in Vacuo | Weight in Air | Weight in Vacuo |  |  |  |  | Table 56 | Weight in Air | 1.0012 | to | Weight in Vacuo
[6 empty] | 5 | Table 56 - Cubic Metres at 15°C to Kilograms (in AIR) | Cubic Metres at 15°C | Kilograms (in AIR) |  |  |  |  | Table 56 | Kilograms | 847.3 | per | Cubic Metre at 15°C
[6 empty] | 6 | Table 56 - Metric Tons (in AIR) to Cubic Metres at 15°C | Metric Tons (in AIR) | Cubic Metres at 15°C |  |  |  |  | Table 56 | Cubic Metres at 15°C | 1.1802 | per | Tonne
[6 empty] | 7 | Table 57 - Cubic Metres at 15°C to Short Tons (in AIR) | Cubic Metres at 15°C | Short Tons (in AIR) |  |  |  |  | Table 57 | Short Tons | 0.934 | per | Cubic Metre at 15°C
[6 empty] | 8 | Table 57 - Cubic Metres at 15°C to Long Tons (in AIR) | Cubic Metres at 15°C | Long Tons (in AIR) |  |  |  |  | Table 57 | Long Tons | 0.8339 | per | Cubic Metre at 15°C
[6 empty] | 9 | Table 58 - Metric Tons (in AIR) to US Gallons at 60°F | Metric Tons (in AIR) | US Gallons at 60°F |  |  |  |  | Table 58 | US Gallons at 60°F | 311.92 | per | Tonne
[6 empty] | 10 | Table 58 - Metric Tons (in AIR) to US Barrels at 60°F | Metric Tons (in AIR) | US Barrels at 60°F |  |  |  |  | Table 58 | US Barrels at 60°F | 7.426 | per | Tonne
ASTM TABLES D 1250-80
[8 empty] | From | To | ASTM Table | Multiply By
[6 empty] | 42 | Table 58 - Metric Tons (in AIR) to US Barrels at 60°F | Metric Tons (in AIR) | US Barrels at 60°F | ASTM Table 58 | 7.426
[6 empty] | 1 | Table 4 - US Gallons at 60°F to Litres at 15°C | US Gallons at 60°F | Litres at 15°C | ASTM Table 4 | 3.7837
[6 empty] | 2 | Table 4 - US Barrels at 60°F to Cubic Metres at 15°C | US Barrels at 60°F | Cubic Metres at 15°C | ASTM Table 4 | 0.15891
[6 empty] | 3 | Table 8 - US Gallons at 60°F to Pounds (in AIR) | US Gallons at 60°F | Pounds (in AIR) | ASTM Table 8 | 7.068
[6 empty] | 4 | Table 8 - Pounds (in AIR) to US Gallons at 60°F | Pounds (in AIR) | US Gallons at 60°F | ASTM Table 8 | 0.14149
[6 empty] | 5 | Table 9 - 1000 US Gallons at 60°F to Short Tons (in AIR) | 1000 US Gallons at 60°F | Short Tons (in AIR) | ASTM Table 9 | 3.5339
[6 empty] | 6 | Table 9 - US Barrels at 60°F to Short Tons (in AIR) | US Barrels at 60°F | Short Tons (in AIR) | ASTM Table 9 | 0.14842
[6 empty] | 7 | Table 10 - Short Tons (in AIR) to US Gallons at 60°F | Short Tons (in AIR) | US Gallons at 60°F | ASTM Table 10 | 282.98
[6 empty] | 8 | Table 10 - Short Tons (in AIR) to US Barrels at 60°F | Short Tons (in AIR) | US Barrels at 60°F | ASTM Table 10 | 6.738
[6 empty] | 9 | Table 11 - 1000 US Gallons at 60°F to Long Tons (in AIR) | 1000 US Gallons at 60°F | Long Tons (in AIR) | ASTM Table 11 | 3.1552
[6 empty] | 10 | Table 11 - US Barrels at 60°F to Long Tons (in AIR) | US Barrels at 60°F | Long Tons (in AIR) | ASTM Table 11 | 0.13252
[6 empty] | 11 | Table 12 - Long Tons (in AIR) to US Gallons at 60°F | Long Tons (in AIR) | US Gallons at 60°F | ASTM Table 12 | 316.93
[6 empty] | 12 | Table 12 - Long Tons (in AIR) to US Barrels at 60°F | Long Tons (in AIR) | US Barrels at 60°F | ASTM Table 12 | 7.546
[6 empty] | 13 | Table 13 - 1000 US Gallons at 60°F to Metric Tons (in AIR) | 1000 US Gallons at 60°F | Metric Tons (in AIR) | ASTM Table 13 | 3.2059
[6 empty] | 14 | Table 13 - US Barrels at 60°F to Metric Tons (in AIR) | US Barrels at 60°F | Metric Tons (in AIR) | ASTM Table 13 | 0.13465
[6 empty] | 15 | Table 14 - Short Tons (in AIR) to Cubic Metres at 15°C | Short Tons (in AIR) | Cubic Metres at 15°C | ASTM Table 14 | 1.0707
[6 empty] | 16 | Table 14 - Long Tons (in AIR) to Cubic Metres at 15°C | Long Tons (in AIR) | Cubic Metres at 15°C | ASTM Table 14 | 1.1992
17
[6 empty] | 18 | Table 22 - US Gallons at 60°F to Litres at 15°C | US Gallons at 60°F | Litres at 15°C | ASTM Table 22 | 3.7837
[6 empty] | 19 | Table 22 - US Gallons at 60°F to Cubic Metres at 15°C | US Gallons at 60°F | Cubic Metres at 15°C | ASTM Table 22 | 0.15891
[6 empty] | 20 | Table 26 - US Gallons at 60°F to Pounds | US Gallons at 60°F | Pounds | ASTM Table 26 | 7.0674
[6 empty] | 21 | Table 26 - Pounds to US Gallons at 60°F | Pounds | US Gallons at 60°F | ASTM Table 26 | 0.14149
[6 empty] | 22 | Table 27 - 1000 US Gallons at 60°F to Short Tons (in AIR) | 1000 US Gallons at 60°F | Short Tons (in AIR) | ASTM Table 27 | 3.5338
[6 empty] | 23 | Table 27 - US Barrels at 60°F to Short Tons (in AIR) | US Barrels at 60°F | Short Tons (in AIR) | ASTM Table 27 | 0.14842
[6 empty] | 24 | Table 28 - Short Tons (in AIR) to US Gallons at 60°F | Short Tons (in AIR) | US Gallons at 60°F | ASTM Table 28 | 282.99
[6 empty] | 25 | Table 28 - Short Tons (in AIR) to US Barrels at 60°F | Short Tons (in AIR) | US Barrels at 60°F | ASTM Table 28 | 6.738
[6 empty] | 26 | Table 29 - 1000 US Gallons at 60°F to Long Tons (in AIR) | 1000 US Gallons at 60°F | Long Tons (in AIR) | ASTM Table 29 | 3.1551
[6 empty] | 27 | Table 29 - US Barrels at 60°F to Long Tons (in AIR) | US Barrels at 60°F | Long Tons (in AIR) | ASTM Table 29 | 0.13252
[6 empty] | 28 | Table 30 - Long Tons (in AIR) to US Gallons at 60°F | Long Tons (in AIR) | US Gallons at 60°F | ASTM Table 30 | 316.95
[6 empty] | 29 | Table 30 - Long Tons (in AIR) to US Barrels at 60°F | Long Tons (in AIR) | US Barrels at 60°F | ASTM Table 30 | 7.547
[6 empty] | 30 | Table 31 - Short Tons (in AIR) to Cubic Metres at 15°C | Short Tons (in AIR) | Cubic Metres at 15°C | ASTM Table 31 | 1.0707
[6 empty] | 31 | Table 31 - Long Tons (in AIR) to Cubic Metres at 15°C | Long Tons (in AIR) | Cubic Metres at 15°C | ASTM Table 31 | 1.1992
32
[6 empty] | 33 | Table 52 - US Barrels at 60°F to Cubic Metres at 15°C | US Barrels at 60°F | Cubic Metres at 15°C | ASTM Table 52 | 0.15891
[6 empty] | 34 | Table 52 - Cubic Metres at 15°C to US Barrels at 60°F | Cubic Metres at 15°C | US Barrels at 60°F | ASTM Table 52 | 6.293
[6 empty] | 35 | Table 56 - Weight in Vacuo to Weight in Air | Weight in Vacuo | Weight in Air | ASTM Table 56 | 0.99875
[6 empty] | 36 | Table 56 - Weight in Air to Weight in Vacuo | Weight in Air | Weight in Vacuo | ASTM Table 56 | 1.0012
[6 empty] | 37 | Table 56 - Cubic Metres at 15°C to Kilograms (in AIR) | Cubic Metres at 15°C | Kilograms (in AIR) | ASTM Table 56 | 847.3
[6 empty] | 38 | Table 56 - Metric Tons (in AIR) to Cubic Metres at 15°C | Metric Tons (in AIR) | Cubic Metres at 15°C | ASTM Table 56 | 1.1802
[6 empty] | 39 | Table 57 - Cubic Metres at 15°C to Short Tons (in AIR) | Cubic Metres at 15°C | Short Tons (in AIR) | ASTM Table 57 | 0.934
[6 empty] | 40 | Table 57 - Cubic Metres at 15°C to Long Tons (in AIR) | Cubic Metres at 15°C | Long Tons (in AIR) | ASTM Table 57 | 0.8339
[6 empty] | 41 | Table 58 - Metric Tons (in AIR) to US Gallons at 60°F | Metric Tons (in AIR) | US Gallons at 60°F | ASTM Table 58 | 311.92
[6 empty] | 42 | Table 58 - Metric Tons (in AIR) to US Barrels at 60°F | Metric Tons (in AIR) | US Barrels at 60°F | ASTM Table 58 | 7.426
ASTM TABLES D 1250-80
[8 empty] | From | To | ASTM Table | Multiply By | Remarks |  |  | Remarks
[6 empty] | 7 | Table 1 - Metric Tons (Tonnes) to Long Tons | Metric Tons (Tonnes) | Long Tons | ASTM Table 1 | 0.98421 | 0 |  |  | 0
[6 empty] | 1 | Table 1 - Long Tons to Pounds (Avoirdupois) | Long Tons | Pounds (Avoirdupois) | ASTM Table 1 | 2240 |  |  |  | † This relationship is exact by definition.
[6 empty] | 2 | Table 1 - Long Tons to Short Tons | Long Tons | Short Tons | ASTM Table 1 | 1.12 |  |  |  | † This relationship is exact by definition.
[6 empty] | 3 | Table 1 - Long Tons to Metric Tons (Tonnes) | Long Tons | Metric Tons (Tonnes) | ASTM Table 1 | 1.016
[6 empty] | 4 | Table 1 - Short Tons to Pounds (Avoirdupois) | Short Tons | Pounds (Avoirdupois) | ASTM Table 1 | 2000 |  |  |  | † This relationship is exact by definition.
[6 empty] | 5 | Table 1 - Short Tons to Long Tons | Short Tons | Long Tons | ASTM Table 1 | 0.89286
[6 empty] | 6 | Table 1 - Short Tons to Metric Tons (Tonnes) | Short Tons | Metric Tons (Tonnes) | ASTM Table 1 | 0.90719
[6 empty] | 7 | Table 1 - Metric Tons (Tonnes) to Long Tons | Metric Tons (Tonnes) | Long Tons | ASTM Table 1 | 0.98421
[6 empty] | 8 | Table 1 - Metric Tons (Tonnes) to Short Tons | Metric Tons (Tonnes) | Short Tons | ASTM Table 1 | 1.1023
[6 empty] | 9 | Table 1 - Pounds (Avoirdupois) to Kilograms | Pounds (Avoirdupois) | Kilograms | ASTM Table 1 | 0.45359
[6 empty] | 10 | Table 1 - Kilograms to Pounds (Avoirdupois) | Kilograms | Pounds (Avoirdupois) | ASTM Table 1 | 2.2046
11
[6 empty] | 12 | Table 1- U.S. Gallons to Cubic Inches | U.S. Gallons | Cubic Inches | ASTM Table 1 | 231 | * These factors are solely for conversion at the same temperature. |  |  | † This relationship is exact by definition.
[6 empty] | 13 | Table 1- U.S. Gallons to Cubic Feet | U.S. Gallons | Cubic Feet | ASTM Table 1 | 0.13368 | * These factors are solely for conversion at the same temperature.
[6 empty] | 14 | Table 1- U.S. Gallons to Imperial Gallons | U.S. Gallons | Imperial Gallons | ASTM Table 1 | 0.83267 | * These factors are solely for conversion at the same temperature.
[6 empty] | 15 | Table 1- U.S. Gallons to US Barrels | U.S. Gallons | US Barrels | ASTM Table 1 | 0.02381 | * These factors are solely for conversion at the same temperature.
[6 empty] | 16 | Table 1- U.S. Gallons to Litres | U.S. Gallons | Litres | ASTM Table 1 | 3.7854 | * These factors are solely for conversion at the same temperature.
[6 empty] | 17 | Table 1 - U.S. Barrels to US Gallons | U.S. Barrels | US Gallons | ASTM Table 1 | 42 | * These factors are solely for conversion at the same temperature. |  |  | † This relationship is exact by definition.
[6 empty] | 18 | Table 1 - U.S. Barrels to Cubic Inches | U.S. Barrels | Cubic Inches | ASTM Table 1 | 9702 | * These factors are solely for conversion at the same temperature. |  |  | † This relationship is exact by definition.
[6 empty] | 19 | Table 1 - U.S. Barrels to Cubic Feet | U.S. Barrels | Cubic Feet | ASTM Table 1 | 5.6146 | * These factors are solely for conversion at the same temperature.
[6 empty] | 20 | Table 1 - U.S. Barrels to Imperial Gallons | U.S. Barrels | Imperial Gallons | ASTM Table 1 | 34.9723 | * These factors are solely for conversion at the same temperature.
[6 empty] | 21 | Table 1 - U.S. Barrels to Litres | U.S. Barrels | Litres | ASTM Table 1 | 158.987 | * These factors are solely for conversion at the same temperature.
[6 empty] | 22 | Table 1 - Imperial Gallons to Cubic Inches | Imperial Gallons | Cubic Inches | ASTM Table 1 | 277.42 | * These factors are solely for conversion at the same temperature.
[6 empty] | 23 | Table 1 - Imperial Gallons to Cubic Feet | Imperial Gallons | Cubic Feet | ASTM Table 1 | 0.16054 | * These factors are solely for conversion at the same temperature.
[6 empty] | 24 | Table 1 - Imperial Gallons to US Gallons | Imperial Gallons | US Gallons | ASTM Table 1 | 1.2009 | * These factors are solely for conversion at the same temperature.
[6 empty] | 25 | Table 1 - Imperial Gallons to US Barrels | Imperial Gallons | US Barrels | ASTM Table 1 | 0.028594 | * These factors are solely for conversion at the same temperature.
[6 empty] | 26 | Table 1 - Imperial Gallons to Litres | Imperial Gallons | Litres | ASTM Table 1 | 4.546 | * These factors are solely for conversion at the same temperature.
[6 empty] | 27 | Table 1 - Cubic Feet to Imperial Gallons | Cubic Feet | Imperial Gallons | ASTM Table 1 | 6.2288 | * These factors are solely for conversion at the same temperature.
[6 empty] | 28 | Table 1 - Cubic Feet to US Gallons | Cubic Feet | US Gallons | ASTM Table 1 | 7.4805 | * These factors are solely for conversion at the same temperature.
[6 empty] | 29 | Table 1 - Cubic Feet to US Barrels | Cubic Feet | US Barrels | ASTM Table 1 | 0.17811 | * These factors are solely for conversion at the same temperature.
[6 empty] | 30 | Table 1 - Cubic Feet to Litres | Cubic Feet | Litres | ASTM Table 1 | 28.3169 | * These factors are solely for conversion at the same temperature.
[6 empty] | 31 | Table 1 - Cubic Feet to Cubic Metres | Cubic Feet | Cubic Metres | ASTM Table 1 | 0.028317 | * These factors are solely for conversion at the same temperature.
[6 empty] | 32 | Table 1 - Cubic Inches to Imperial Gallons | Cubic Inches | Imperial Gallons | ASTM Table 1 | 0.0036047 | * These factors are solely for conversion at the same temperature.
[6 empty] | 33 | Table 1 - Cubic Inches to US Gallons | Cubic Inches | US Gallons | ASTM Table 1 | 0.004329 | * These factors are solely for conversion at the same temperature.
[6 empty] | 34 | Table 1 - Cubic Inches to Litres | Cubic Inches | Litres | ASTM Table 1 | 0.016387 | * These factors are solely for conversion at the same temperature.
[6 empty] | 35 | Table 1 - Litres to Cubic Inches | Litres | Cubic Inches | ASTM Table 1 | 61.0238 | * These factors are solely for conversion at the same temperature.
[6 empty] | 36 | Table 1 - Litres to Cubic Feet | Litres | Cubic Feet | ASTM Table 1 | 0.035315 | * These factors are solely for conversion at the same temperature.
[6 empty] | 37 | Table 1 - Litres to Imperial Gallons | Litres | Imperial Gallons | ASTM Table 1 | 0.21997 | * These factors are solely for conversion at the same temperature.
[6 empty] | 38 | Table 1 - Litres to US Gallons | Litres | US Gallons | ASTM Table 1 | 0.26417 | * These factors are solely for conversion at the same temperature.
[6 empty] | 39 | Table 1 - Litres to US Barrels | Litres | US Barrels | ASTM Table 1 | 0.0062898 | * These factors are solely for conversion at the same temperature.
[6 empty] | 40 | Table 1 - Cubic Metres to Imperial Gallons | Cubic Metres | Imperial Gallons | ASTM Table 1 | 219.969 | * These factors are solely for conversion at the same temperature.
[6 empty] | 41 | Table 1 - Cubic Metres to US Gallons | Cubic Metres | US Gallons | ASTM Table 1 | 264.172 | * These factors are solely for conversion at the same temperature.
[6 empty] | 42 | Table 1 - Cubic Metres to US Barrels | Cubic Metres | US Barrels | ASTM Table 1 | 6.2898 | * These factors are solely for conversion at the same temperature.
[6 empty] | 43 | Table 1 - Cubic Metres to Cubic Feet | Cubic Metres | Cubic Feet | ASTM Table 1 | 35.3147 | * These factors are solely for conversion at the same temperature.

## Calc ASTM Volume Calculator
HOME | Documents Manager |  | Do Not Enter Data on this PAGE |  |  |  |  | Do Not Enter Data on this PAGE | [30 empty] | Do Not Enter Data on this PAGE | [8 empty] | Do Not Enter Data on this PAGE | [8 empty] | Do Not Enter Data on this PAGE | [8 empty] | Do Not Enter Data on this PAGE | Do Not Enter Data on this PAGE | Do Not Enter Data on this PAGE
ASTM - Volume Calculator (Thermal expansion))
D O N O T E N T E R D A T A I N T H I S A R E A | [7 empty] | ASTM - Volume Calculator
ASTM Table |  |  | API / R.D. / Dens. | Table Temp. | VCF | Table Temp. | VCF
|  |  |  | 1st | 1st | 2nd | 2nd |  | Entry with | A.P.I. | From | To | ASTM table | Factor |  | Entry with | A.P.I. | 31.3 |  | Observed 1st Temp. | Entry with | Observed 2nd Temp.
1 | Tab. 6A | API @60°F | 31.5 | 110 | 0.9772 | 125 | 0.9703 |  | A.P.I. | 31.3 | Cubic Metres | Barrels | 1 | 6.2898 |  |  | A.P.I. | 31.3 |  | 110 |  | 125
1 | Tab. 6A | API @60°F | 31.5 | 110 | 0.9772 | 125 | 0.9703 |  | Relative Density |  | Barrels at 60°F | Gallons at 60°F | 1 | 42 |  | ASTM Table 3 | Relative Density | 0.8692 |  | 43.33 |  | 51.67
2 | Tab. 6B | API @60°F | 31.5 | 110 | 0.9774 | 125 | 0.9705 |  | Density |  | Metric Tons (in AIR) | Long Tons (in AIR) | 1 | 0.98421 |  | ASTM Table 3 | Density | 868.7
3 | Tab. 24A | Relative Density @60/60°F | 0.87 | 110 | 0.9773 | 125 | 0.9704 |  | Density |  | Long Tons (in AIR) | Metric Tons (in AIR) | 1 | 1.016 |  |  | Density | 0.8687
4 | Tab. 24B | Relative Density @60/60°F | 0.87 | 110 | 0.9774 | 125 | 0.9706 |  |  |  | Long Tons (in AIR) | Pounds | 1 | 2240 |  | ASTM Table 6A |  | 0.9772 |  |  | Table 6A | 0.9703
5 | Tab. 54A | Density @15°C | 868 | 43.25 | 0.9768 | 51.75 | 0.9698 |  |  |  | Kilograms | Pounds (Avoirdupois) | 1 | 2.2046 |  | ASTM Table 24A |  | 0.9773 |  |  | Table 24A | 0.9704
6 | Tab. 54B | Density @15°C | 868 | 43.25 | 0.977 | 51.75 | 0.97 | [8 empty] | ASTM Table 54A |  | 0.9768 |  |  | Table 54A | 0.9698
Used Temp. |  | Entry with
1 | °F | A.P.I. | [7 empty] | BBLS @ Temp. | BBLS @ Temp. | BBLS @ 60°F | M3 @ Temp. | M3 @ 15°C | MT (in Vac) | MT (in Air) | LT | 0
1 | °F | [8 empty] | 100000 | 100000
2 | °C | [6 empty] | 1 | BBLS @ Temp. | 100000 | 100000 | [6 empty] | 0
[8 empty] | 2 | BBLS @ 60°F | 97720 | 97720 | [6 empty] | 0
BBLS @ Temp. | [7 empty] | 3 | M3 @ Temp. | 15898.731 | 15898.731 | [6 empty] | 0
BBLS @ 60°F | [7 empty] | 4 | M3 @ 15°C | 15529.662 | 15529.662 | [6 empty] | 0
[8 empty] | 5 | MT (in Vac) | 13490.476 | 13490.476 | [6 empty] | 0
[8 empty] | 6 | MT (in Air) | 13473.634 | 13473.634 | [6 empty] | 0
[8 empty] | 7 | LT | 13260.604 | 13260.604 | [6 empty] | 0
[8 empty] | 8 |  | 0 | 0 | 0 | 0 | 0 | 0 | 0 | 0 | 0
[8 empty] | ASTM - Volume Calculator - Entry with API | [12 empty] | PETROLEUM MEASUREMENT TABLES ASTM D 1250-80 Volume I / II - (1st Temperature) | [17 empty] | PETROLEUM MEASUREMENT TABLES ASTM D 1250-80 Volume XI | [8 empty] | PETROLEUM MEASUREMENT TABLES ASTM D 1250-80 Volume XI | [8 empty] | PETROLEUM MEASUREMENT TABLES ASTM D 1250-80 Volume XI
[23 empty] | ASTM Table 6A | [8 empty] | VCF | [6 empty] | ASTM Table 3 |  |  | ASTM Table 4 |  |  | ASTM Table 8 |  |  | ASTM Table 9 |  |  | ASTM Table 10 |  |  | ASTM Table 11 |  |  | ASTM Table 12 |  |  | ASTM Table 13 |  |  | ASTM Table 14
[9 empty] | Conversion Charts Barrel | BBLS @ Temp. | BBLS @ Temp. | BBLS @ 60°F | M3 @ Temp. | M3 @ 15°C | MT (in Vac) | MT (in Air) | LT | 0 |  |  | API | T°F | API | T°F | A | b | [5 empty] | 6A | [6 empty] | API | Relative | Density | API | Litres | Cubic Mtrs | API | Pounds | US Gallons | API | Short Tons | Short Tons | API | US Gallons | Barrels | API | Long Tons | Long Tons | API | US Gallons | Barrels | API | Tonnes | Tonnes | API | Cubic Mtrs | Cubic Mtrs
[10 empty] | 100000 | 100000 | [9 empty] | 31.3 | 110 | 31.5 | 110 | 0.00045352 | 1.0181 | [5 empty] | 0.9772 | [6 empty] | Gravity | Density |  | Gravity | per | per | Gravity | per | per | Gravity | per 1000 | per | Gravity | per | per | Gravity | per 1000 | per | Gravity | per | per | Gravity | per 1000 | per | Gravity | per | per
[8 empty] | 1 | BBLS @ Temp. | 100000 | 100000 | [31 empty] | US Gallon | Barrel |  | US Gallon | Pound |  | US Gallons | Barrel |  | Short Ton | Short Ton |  | US Gallons | Barrel |  | Long Ton | Long Ton |  | US Gallons | Barrel |  | Short Ton | Long Ton
[8 empty] | 2 | BBLS @ 60°F | 97720 | 97720 | [11 empty] | ASTM Table 6B |  | Cor1 | Cor2 |  |  |  | Cor2 | Cor3 | VCF | [6 empty] | (60°F) | (60/60°F) | (15°C) | (60°F) | (15°C) | (15°C) | (60°F) | (60°F) | (60°F) | (60°F) | (60°F) | (60°F) | (60°F) | (60°F) | (60°F) | (60°F) | (60°F) | (60°F) | (60°F) | (60°F) | (60°F) | (60°F) | (60°F) | (60°F) | (60°F) | (15°C) | (15°C)
[8 empty] | 3 | M3 @ Temp. | 15898.731 | 15898.731 | [9 empty] | API | T°F | API | T°F |  | API<37.0 | 37.0=< API <48.0 | 48.0=< API <52.0 | 52.0=< API <85.0 |  |  | 6B | [6 empty] | 31.3 | 0.8692 | 868.7 | 31.3 | 3.7837 | 0.15892 | 31.3 | 7.237 | 0.13817 | 31.3 | 3.6186 | 0.15198 | 31.3 | 276.35 | 6.58 | 31.3 | 3.2309 | 0.1357 | 31.3 | 309.51 | 7.369 | 31.3 | 3.2828 | 0.13788 | 31.3 | 1.0456 | 1.1711
[8 empty] | 4 | M3 @ 15°C | 15529.662 | 15529.662 | [9 empty] | 31.3 | 110 | 31.5 | 110 | 867.2405 | 0.00044956 | 0 | 0 | 0 | 0.00044956 | 1.018 | 0.9774 | [6 empty] | 31.3 | 0.8692 | 868.7 | 31.3 | 3.7837 | 0.15892 | 31.3 | 7.237 | 0.13817 | 31.3 | 3.6186 | 0.15198 | 31.3 | 276.35 | 6.58 | 31.3 | 3.2309 | 0.1357 | 31.3 | 309.51 | 7.369 | 31.3 | 3.2828 | 0.13788 | 31.3 | 1.0456 | 1.1711
[8 empty] | 5 | MT (in Vac) | 13490.476 | 13490.476 | [27 empty] | 31.4 | 0.8686 | 868.2 | 31.4 | 3.7837 | 0.15892 | 31.4 | 7.233 | 0.13826 | 31.4 | 3.6164 | 0.15189 | 31.4 | 276.52 | 6.584 | 31.4 | 3.2289 | 0.13562 | 31.4 | 309.7 | 7.374 | 31.4 | 3.2807 | 0.13779 | 31.4 | 1.0463 | 1.1718
[8 empty] | 6 | MT (in Air) | 13473.634 | 13473.634
[8 empty] | 7 | LT | 13260.604 | 13260.604
[8 empty] | 8 | 0 | [11 empty] | PETROLEUM MEASUREMENT TABLES ASTM D 1250-80 Volume I / II - (2nd Temperature)
[23 empty] | ASTM Table 6A | [8 empty] | VCF
[17 empty] | A.P.I.: | 31.3 | at 60°F |  | API | T°F | API | T°F | A | b | [5 empty] | 6A
[16 empty] | ASTM Table 3 | Relative Density : | 0.8692 | at 60/60°F |  | 31.3 | 125 | 31.5 | 125 | 0.00045352 | 1.0236 | [5 empty] | 0.9703
[16 empty] | ASTM Table 3 | Density : | 868.7 | at 15°C
[9 empty] | COVERT from / to | From | To | [11 empty] | ASTM Table 6B |  | Cor1 | Cor2 |  |  |  | Cor2 | Cor3 | VCF
[8 empty] | 1 | Table 4 - US Gallons at 60°F to Litres at 15°C | US Gallons at 60°F | Litres at 15°C |  |  |  |  | Table 4 | Litres at 15°C | 3.7837 | per | US Gallon at 60°F | API | T°F | API | T°F |  | API<37.0 | 37.0=< API <48.0 | 48.0=< API <52.0 | 52.0=< API <85.0 |  |  | 6B
[8 empty] | 2 | Table 4 - US Barrels at 60°F to Cubic Metres at 15°C | US Barrels at 60°F | Cubic Metres at 15°C |  |  |  |  | Table 4 | Cubic Metres at 15°C | 0.15892 | per | US Barrel at 60°F | 31.3 | 125 | 31.5 | 125 | 867.2405 | 0.00044956 | 0 | 0 | 0 | 0.00044956 | 1.0234 | 0.9705
[8 empty] | 3 | Table 8 - US Gallons at 60°F to Pounds (in AIR) | US Gallons at 60°F | Pounds (in AIR) |  |  |  |  | Table 8 | Pounds | 7.237 | per | US Gallon at 60°F
[8 empty] | 4 | Table 8 - Pounds (in AIR) to US Gallons at 60°F | Pounds (in AIR) | US Gallons at 60°F |  |  |  |  | Table 8 | US Gallons at 60°F | 0.13817 | per | Pound
[8 empty] | 5 | Table 9 - 1000 US Gallons at 60°F to Short Tons (in AIR) | 1000 US Gallons at 60°F | Short Tons (in AIR) |  |  |  |  | Table 9 | Short Tons | 3.6186 | per | 1000 US Gallons at 60°F
[8 empty] | 6 | Table 9 - US Barrels at 60°F to Short Tons (in AIR) | US Barrels at 60°F | Short Tons (in AIR) |  |  |  |  | Table 9 | Short Tons | 0.15198 | per | US Barrel at 60°F
[8 empty] | 7 | Table 10 - Short Tons (in AIR) to US Gallons at 60°F | Short Tons (in AIR) | US Gallons at 60°F |  |  |  |  | Table 10 | US Gallons at 60°F | 276.35 | per | Short Ton
[8 empty] | 8 | Table 10 - Short Tons (in AIR) to US Barrels at 60°F | Short Tons (in AIR) | US Barrels at 60°F |  |  |  |  | Table 10 | US Barrels at 60°F | 6.58 | per | Short Ton
[8 empty] | 9 | Table 11 - 1000 US Gallons at 60°F to Long Tons (in AIR) | 1000 US Gallons at 60°F | Long Tons (in AIR) |  |  |  |  | Table 11 | Long Tons | 3.2309 | per | 1000 US Gallons at 60°F
[8 empty] | 10 | Table 11 - US Barrels at 60°F to Long Tons (in AIR) | US Barrels at 60°F | Long Tons (in AIR) |  |  |  |  | Table 11 | Long Tons | 0.1357 | per | US Barrel at 60°F
[8 empty] | 11 | Table 12 - Long Tons (in AIR) to US Gallons at 60°F | Long Tons (in AIR) | US Gallons at 60°F |  |  |  |  | Table 12 | US Gallons at 60°F | 309.51 | per | Long Ton
[8 empty] | 12 | Table 12 - Long Tons (in AIR) to US Barrels at 60°F | Long Tons (in AIR) | US Barrels at 60°F |  |  |  |  | Table 12 | US Barrels at 60°F | 7.369 | per | Long Ton
[8 empty] | 13 | Table 13 - 1000 US Gallons at 60°F to Metric Tons (in AIR) | 1000 US Gallons at 60°F | Metric Tons (in AIR) |  |  |  |  | Table 13 | Tonnes | 3.2828 | per | 1000 US Gallons at 60°F
[8 empty] | 14 | Table 13 - US Barrels at 60°F to Metric Tons (in AIR) | US Barrels at 60°F | Metric Tons (in AIR) |  |  |  |  | Table 13 | Tonnes | 0.13788 | per | US Barrel at 60°F
[8 empty] | 15 | Table 14 - Short Tons (in AIR) to Cubic Metres at 15°C | Short Tons (in AIR) | Cubic Metres at 15°C |  |  |  |  | Table 14 | Cubic Metres at 15°C | 1.0456 | per | Short Ton
[8 empty] | 16 | Table 14 - Long Tons (in AIR) to Cubic Metres at 15°C | Long Tons (in AIR) | Cubic Metres at 15°C |  |  |  |  | Table 14 | Cubic Metres at 15°C | 1.1711 | per | Long Ton
[8 empty] | ASTM - Volume Calculator - Entry with Relative Density | [12 empty] | PETROLEUM MEASUREMENT TABLES ASTM D 1250-80 Volume IV / V - (1st Temperature) | [17 empty] | PETROLEUM MEASUREMENT TABLES ASTM D 1250-80 Volume XII | [8 empty] | PETROLEUM MEASUREMENT TABLES ASTM D 1250-80 Volume XII | [8 empty] | PETROLEUM MEASUREMENT TABLES ASTM D 1250-80 Volume XII
[23 empty] | ASTM Table 24A |  | STEP 2 | STEP 3 |  | STEP 4 |  |  |  | STEP 5 | STEP 6 VCF = EXP[-α ∆t -0.8 α² ∆t²] |  |  |  |  | VCF | ASTM Table 21 |  |  | ASTM Table 22 |  |  | ASTM Table 22 |  |  | ASTM Table 26 |  |  | ASTM Table 27 |  |  | ASTM Table 28 |  |  | ASTM Table 29 |  |  | ASTM Table 30 |  |  | ASTM Table 31
[10 empty] | BBLS @ Temp. | BBLS @ Temp. | BBLS @ 60°F | M3 @ Temp. | M3 @ 15°C | MT (in Vac) | MT (in Air) | LT | 0 |  |  | Rel.Density | T°F | Rel.Density | T°F | ρ | K0 | K1 | K0/ρ | K0/ρ/ρ | K1/ρ | α | ∆t | a(1) α ∆t | a(2) 0.8 α ∆t | a(3) 0.8 α² ∆t² | a(4) -α ∆t -0.8 α² ∆t² | EXP[a(4)] | 24A | Relative | API | Density | Relative | Litres @15°C |  | Relative | Cubic Mtrs @15°C |  | Relative | Pounds | US Gallons | Relative | Short Tons | Short Tons | Relative | US Gallons | Barrels | Relative | Long Tons | Long Tons | Relative | US Gallons | Barrels | Relative | Cubic Mtrs | Cubic Mtrs
[10 empty] | 100000 | 100000 | [9 empty] | 0.8692 | 110 | 0.87 | 110 | 869.14 | 341.0957 | 0 | 0.39245 | 0.00045154 | 0 | 0.0004515 | 50 | 0.022575 | 0.01806 | 0.0004077 | -0.022983 | 0.97728 | 0.9773 | Density | Gravity |  | Density | per |  | Density | per |  | Density | per | per | Density | per 1000 | per | Density | per | per | Density | per 1000 | per | Density | per | per | Density | per | per
[8 empty] | 1 | BBLS @ Temp. | 100000 | 100000 | [31 empty] | US Gallon @60°F |  |  | Barrel @60°F |  |  | US Gallon | Pound |  | US Gallons | Barrel |  | Short Ton | Short Ton |  | US Gallons | Barrel |  | Long Ton | Long Ton |  | Short Ton | Long Ton
[8 empty] | 2 | BBLS @ 60°F | 97730 | 97730 | [11 empty] | ASTM Table 24B |  | STEP 2 | STEP 3 |  | STEP 4 |  |  |  | STEP 5 | STEP 6 VCF = EXP[-α ∆t -0.8 α² ∆t²] |  |  |  |  | VCF | ( 60/60°F ) | (60°F) | (15°C) | ( 60/60°F ) |  |  | ( 60/60°F ) |  |  | ( 60/60°F ) |  |  | ( 60/60°F ) | (60°F) | (60°F) | ( 60/60°F ) | (60°F) | (60°F) | ( 60/60°F ) | (60°F) | (60°F) | ( 60/60°F ) |  |  | ( 60/60°F )
[8 empty] | 3 | M3 @ Temp. | 15898.731 | 15898.731 | [9 empty] | Rel.Density | T°F | Rel.Density | T°F | ρ | Kₒ | K1 | Kₒ/ρ | Kₒ/ρ/ρ | K1/ρ | α | ∆t | a(1) α ∆t | a(2) 0.8 α ∆t | a(3) 0.8 α² ∆t² | a(4) -α ∆t -0.8 α² ∆t² | EXP[a(4)] | 24B | 0.869 | 31.33 | 868.5 | 0.845 | 3.7837 |  | 0.865 | 0.15893 |  | 0.869 | 7.2359 | 0.1382 | 0.869 | 3.6179 | 0.15195 | 0.869 | 276.4 | 6.581 | 0.869 | 3.2303 | 0.13567 | 0.869 | 309.57 | 7.371 | 0.869 | 1.0458 | 1.1713
[8 empty] | 4 | M3 @ 15°C | 15532.229 | 15532.229 | [9 empty] | 0.8692 | 110 | 0.87 | 110 | 869.14 | 103.872 | 0.2701 | 0.11951 | 0.00013751 | 0.00031077 | 0.0004483 | 50 | 0.022415 | 0.017932 | 0.00040195 | -0.022817 | 0.97744 | 0.9774 | 0.8692 | 31.29 | 868.7 | 0.8692 | 3.7837 |  | 0.8692 | 0.15893 |  | 0.8692 | 7.2376 | 0.13817 | 0.8692 | 3.6187 | 0.15199 | 0.8692 | 276.34 | 6.579 | 0.8692 | 3.231 | 0.1357 | 0.8692 | 309.5 | 7.369 | 0.8692 | 1.0456 | 1.171
[8 empty] | 5 | MT (in Vac) | 13491.659 | 13491.659 | [27 empty] | 0.87 | 31.14 | 869.5 | 0.883 | 3.7837 |  | 1.075 | 0.15893 |  | 0.87 | 7.2442 | 0.13804 | 0.87 | 3.6221 | 0.15213 | 0.87 | 276.08 | 6.573 | 0.87 | 3.234 | 0.13583 | 0.87 | 309.21 | 7.362 | 0.87 | 1.0446 | 1.17
[8 empty] | 6 | MT (in Air) | 13474.815 | 13474.815
[8 empty] | 7 | LT | 13261.961 | 13261.961 | [11 empty] | FUEL OIL
[8 empty] | 8 | 0 | 0 | [15 empty] | K0 | ЕСЛИ(AA70>=0.839;103.872"FUEL OIL";ЕСЛИ(AA70>=0.789;330.301"JET GROUP";ЕСЛИ(AA70>=0.771;1489.067"A+B";192.4571"GASOLINE")))
[26 empty] | K1 | ЕСЛИ(C40>=0.839;0.2701"FUEL OIL";ЕСЛИ(C40>=0.789;0"JET GROUP";ЕСЛИ(C40>=0.771;-0.0018684"A+B";0.2438"GASOLINE")))
[17 empty] | Relative Density : | 0.8692 | at 60/60°F
[16 empty] | ASTM Table 21 | A.P.I.: | 31.29 | at 60°F
[16 empty] | ASTM Table 21 | Density : | 868.7 | at 15°C |  | PETROLEUM MEASUREMENT TABLES ASTM D 1250-80 Volume IV / V - (2nd Temperature)
[9 empty] | COVERT from / to | From | To | [11 empty] | ASTM Table 24A |  | STEP 2 | STEP 3 |  | STEP 4 |  |  |  | STEP 5 | STEP 6 VCF = EXP[-α ∆t -0.8 α² ∆t²] |  |  |  |  | VCF
[8 empty] | 1 | Table 22 - US Gallons at 60°F to Litres at 15°C | US Gallons at 60°F | Litres at 15°C |  |  |  |  | Table 22 | Litres at 15°C | 3.7837 | per | US Gallon at 60°F | Rel.Density | T°F | Rel.Density | T°F | ρ | K0 | K1 | K0/ρ | K0/ρ/ρ | K1/ρ | α | ∆t | a(1) α ∆t | a(2) 0.8 α ∆t | a(3) 0.8 α² ∆t² | a(4) -α ∆t -0.8 α² ∆t² | EXP[a(4)] | 24A
[8 empty] | 2 | Table 22 - US Gallons at 60°F to Cubic Metres at 15°C | US Gallons at 60°F | Cubic Metres at 15°C |  |  |  |  | Table 22 | Cubic Metres at 15°C | 0.15893 | per | US Barrel at 60°F | 0.8692 | 125 | 0.87 | 125 | 869.14 | 341.0957 | 0 | 0.39245 | 0.00045154 | 0 | 0.0004515 | 65 | 0.029347 | 0.023478 | 0.00068902 | -0.030037 | 0.97041 | 0.9704
[8 empty] | 3 | Table 26 - US Gallons at 60°F to Pounds | US Gallons at 60°F | Pounds |  |  |  |  | Table 26 | Pounds | 7.2376 | per | US Gallon at 60°F
[8 empty] | 4 | Table 26 - Pounds to US Gallons at 60°F | Pounds | US Gallons at 60°F |  |  |  |  | Table 26 | US Gallons at 60°F | 0.13817 | per | Pound |  |  | ASTM Table 24B |  | STEP 2 | STEP 3 |  | STEP 4 |  |  |  | STEP 5 | STEP 6 VCF = EXP[-α ∆t -0.8 α² ∆t²] |  |  |  |  | VCF
[8 empty] | 5 | Table 27 - 1000 US Gallons at 60°F to Short Tons (in AIR) | 1000 US Gallons at 60°F | Short Tons (in AIR) |  |  |  |  | Table 27 | Short Tons | 3.6187 | per | 1000 US Gallons at 60°F | Rel.Density | T°F | Rel.Density | T°F | ρ | Kₒ | K1 | Kₒ/ρ | Kₒ/ρ/ρ | K1/ρ | α | ∆t | a(1) α ∆t | a(2) 0.8 α ∆t | a(3) 0.8 α² ∆t² | a(4) -α ∆t -0.8 α² ∆t² | EXP[a(4)] | 24B
[8 empty] | 6 | Table 27 - US Barrels at 60°F to Short Tons (in AIR) | US Barrels at 60°F | Short Tons (in AIR) |  |  |  |  | Table 27 | Short Tons | 0.15199 | per | US Barrel at 60°F | 0.8692 | 125 | 0.87 | 125 | 869.14 | 103.872 | 0.2701 | 0.11951 | 0.00013751 | 0.00031077 | 0.0004483 | 65 | 0.029139 | 0.023312 | 0.00067929 | -0.029819 | 0.97062 | 0.9706
[8 empty] | 7 | Table 28 - Short Tons (in AIR) to US Gallons at 60°F | Short Tons (in AIR) | US Gallons at 60°F |  |  |  |  | Table 28 | US Gallons at 60°F | 276.34 | per | Short Ton
[8 empty] | 8 | Table 28 - Short Tons (in AIR) to US Barrels at 60°F | Short Tons (in AIR) | US Barrels at 60°F |  |  |  |  | Table 28 | US Barrels at 60°F | 6.579 | per | Short Ton
[8 empty] | 9 | Table 29 - 1000 US Gallons at 60°F to Long Tons (in AIR) | 1000 US Gallons at 60°F | Long Tons (in AIR) |  |  |  |  | Table 29 | Long Tons | 3.231 | per | 1000 US Gallons at 60°F |  |  | FUEL OIL
[8 empty] | 10 | Table 29 - US Barrels at 60°F to Long Tons (in AIR) | US Barrels at 60°F | Long Tons (in AIR) |  |  |  |  | Table 29 | Long Tons | 0.1357 | per | US Barrel at 60°F | [5 empty] | K0 | ЕСЛИ(AA70>=0.839;103.872"FUEL OIL";ЕСЛИ(AA70>=0.789;330.301"JET GROUP";ЕСЛИ(AA70>=0.771;1489.067"A+B";192.4571"GASOLINE")))
[8 empty] | 11 | Table 30 - Long Tons (in AIR) to US Gallons at 60°F | Long Tons (in AIR) | US Gallons at 60°F |  |  |  |  | Table 30 | US Gallons at 60°F | 309.5 | per | Long Ton | [5 empty] | K1 | ЕСЛИ(C40>=0.839;0.2701"FUEL OIL";ЕСЛИ(C40>=0.789;0"JET GROUP";ЕСЛИ(C40>=0.771;-0.0018684"A+B";0.2438"GASOLINE")))
[8 empty] | 12 | Table 30 - Long Tons (in AIR) to US Barrels at 60°F | Long Tons (in AIR) | US Barrels at 60°F |  |  |  |  | Table 30 | US Barrels at 60°F | 7.369 | per | Long Ton
[8 empty] | 13 | Table 31 - Short Tons (in AIR) to Cubic Metres at 15°C | Short Tons (in AIR) | Cubic Metres at 15°C |  |  |  |  | Table 31 | Cubic Metres at 15°C | 1.0456 | per | Short Ton
[8 empty] | 14 | Table 31 - Long Tons (in AIR) to Cubic Metres at 15°C | Long Tons (in AIR) | Cubic Metres at 15°C |  |  |  |  | Table 31 | Cubic Metres at 15°C | 1.171 | per | Long Ton
[8 empty] | ASTM - Volume Calculator - Entry with Density | [12 empty] | PETROLEUM MEASUREMENT TABLES ASTM D 1250-80 Volume VII / VIII - (1st Temperature) | [17 empty] | PETROLEUM MEASUREMENT TABLES ASTM D 1250-80 Volume XII | [8 empty] | PETROLEUM MEASUREMENT TABLES ASTM D 1250-80 Volume XII
[23 empty] | ASTM Table 54A | [7 empty] | VCF | [7 empty] | ASTM Table 51 |  |  | ASTM Table 52 |  |  | ASTM Table 56 |  |  | ASTM Table 56 |  |  | ASTM Table 56 |  |  | ASTM Table 57 |  |  | ASTM Table 58
[9 empty] | Conversion Charts Metric | BBLS @ Temp. | BBLS @ Temp. | BBLS @ 60°F | M3 @ Temp. | M3 @ 15°C | MT (in Vac) | MT (in Air) | LT | 0 |  |  | Density15°C | T°C | Density15°C | T°C | A | b |  |  |  |  | 54A | [7 empty] | Density | Relative | API | Density | Cubic Mtrs | Barrels | DENSITY | Factor for Converting |  | DENSITY | Factor for Converting |  | Density | Kilograms | Cubic Mtrs | Density | Short Tons | Long Tons | Density | US Gallons | Barrels
[10 empty] | 100000 | 100000 | [9 empty] | 868.7 | 43.33 | 868 | 43.25 | 0.00081491 | 1.0184 |  |  |  |  | 0.9768 | [8 empty] | Density | Gravity |  | per | per | (kg/L) | Weight in Vacuo |  | (kg/L) | Weight in Air |  |  | per | per |  | per | per |  | per | per
[8 empty] | 1 | BBLS @ Temp. | 100000 | 100000 | [31 empty] | Barrel | Cubic Mtr |  | to Weight in Air |  |  | to Weight in Vacuo |  |  | Cubic Mtr | Tonne |  | Cubic Mtr | Cubic Mtr |  | Tonne | Tonne
[8 empty] | 2 | BBLS @ 60°F | 97730 | 97730 | [11 empty] | ASTM Table 54B |  | Cor1 |  |  |  | Cor1 | Cor2 | VCF | [7 empty] | ( 15°C ) | ( 60/60°F ) | (60°F) | ( 15°C ) |  |  | ( 15°C ) |  |  | ( 15°C ) |  |  | ( 15°C ) | ( 15°C ) | ( 15°C ) | ( 15°C ) | ( 15°C ) | ( 15°C ) | ( 15°C ) | ( 15°C ) | ( 15°C )
[8 empty] | 3 | M3 @ Temp. | 15898.731 | 15898.731 | [9 empty] | Density15°C | T°C | Density15°C | T°C | D<770 | 770=< D <787.5 | 787.5=< D <838.5 | 838.5=< D <1075 |  |  | 54B | [7 empty] | 868 | 0.8685 | 31.43 | 868 | 0.15892 | 6.293 | 0.8412 | 0.99875 |  | 0.8422 | 1.0012 |  | 868 | 866.9 | 1.1535 | 868 | 0.9556 | 0.8532 | 868 | 304.86 | 7.259
[8 empty] | 4 | M3 @ 15°C | 15529.88 | 15529.88 | [9 empty] | 868.7 | 43.33 | 868 | 43.25 | 0 | 0 | 0 | 0.00044904 | 0.00044904 | 50.85 | 0.977 | [7 empty] | 868.7 | 0.8692 | 31.3 | 868.7 | 0.15892 | 6.293 | 0.8687 | 0.99875 |  | 0.8687 | 1.0012 |  | 868.7 | 867.6 | 1.1526 | 868.7 | 0.9564 | 0.8539 | 868.7 | 304.62 | 7.253
[8 empty] | 5 | MT (in Vac) | 13490.807 | 13490.807 | [27 empty] | 869 | 0.8695 | 31.24 | 869 | 0.15892 | 6.293 | 0.9034 | 0.99875 |  | 0.9044 | 1.0012 |  | 869 | 867.9 | 1.1522 | 869 | 0.9567 | 0.8542 | 869 | 304.51 | 7.25
[8 empty] | 6 | MT (in Air) | 13473.943 | 13473.943
[8 empty] | 7 | LT | 13261.136 | 13261.136
[8 empty] | 8 | 0 | [11 empty] | PETROLEUM MEASUREMENT TABLES ASTM D 1250-80 Volume VII / VIII - (2nd Temperature)
[23 empty] | ASTM Table 54A | [7 empty] | VCF
[17 empty] | Density : | 0.8687 | at 15°C |  | Density15°C | T°C | Density15°C | T°C | A | b |  |  |  |  | 54A
[17 empty] | Density : | 868.7 | at 15°C |  | 868.7 | 51.67 | 868 | 51.75 | 0.00081491 | 1.024 |  |  |  |  | 0.9698
[16 empty] | ASTM Table 51 | Relative Density : | 0.8692 | at 60/60°F
[16 empty] | ASTM Table 51 | A.P.I.: | 31.3 | at 60°F |  |  |  | ASTM Table 54B |  | Cor1 |  |  |  | Cor1 | Cor2 | VCF
[9 empty] | COVERT from / to | From | To | [9 empty] | Density15°C | T°C | Density15°C | T°C | D<770 | 770=< D <787.5 | 787.5=< D <838.5 | 838.5=< D <1075 |  |  | 54B
[8 empty] | 1 | Table 52 - US Barrels at 60°F to Cubic Metres at 15°C | US Barrels at 60°F | Cubic Metres at 15°C |  |  |  |  | Table 52 | Cubic Metres at 15°C | 0.15892 | per | US Barrel at 60°F | 868.7 | 51.67 | 868 | 51.75 | 0 | 0 | 0 | 0.00044904 | 0.00044904 | 66.15 | 0.97
[8 empty] | 2 | Table 52 - Cubic Metres at 15°C to US Barrels at 60°F | Cubic Metres at 15°C | US Barrels at 60°F |  |  |  |  | Table 52 | US Barrels at 60°F | 6.293 | per | Cubic Metre at 15°C
[8 empty] | 3 | Table 56 - Weight in Vacuo to Weight in Air | Weight in Vacuo | Weight in Air |  |  |  |  | Table 56 | Weight in Vacuo | 0.99875 | to | Weight in Air
[8 empty] | 4 | Table 56 - Weight in Air to Weight in Vacuo | Weight in Air | Weight in Vacuo |  |  |  |  | Table 56 | Weight in Air | 1.0012 | to | Weight in Vacuo
[8 empty] | 5 | Table 56 - Cubic Metres at 15°C to Kilograms (in AIR) | Cubic Metres at 15°C | Kilograms (in AIR) |  |  |  |  | Table 56 | Kilograms | 867.6 | per | Cubic Metre at 15°C
[8 empty] | 6 | Table 56 - Metric Tons (in AIR) to Cubic Metres at 15°C | Metric Tons (in AIR) | Cubic Metres at 15°C |  |  |  |  | Table 56 | Cubic Metres at 15°C | 1.1526 | per | Tonne
[8 empty] | 7 | Table 57 - Cubic Metres at 15°C to Short Tons (in AIR) | Cubic Metres at 15°C | Short Tons (in AIR) |  |  |  |  | Table 57 | Short Tons | 0.9564 | per | Cubic Metre at 15°C
[8 empty] | 8 | Table 57 - Cubic Metres at 15°C to Long Tons (in AIR) | Cubic Metres at 15°C | Long Tons (in AIR) |  |  |  |  | Table 57 | Long Tons | 0.8539 | per | Cubic Metre at 15°C
[8 empty] | 9 | Table 58 - Metric Tons (in AIR) to US Gallons at 60°F | Metric Tons (in AIR) | US Gallons at 60°F |  |  |  |  | Table 58 | US Gallons at 60°F | 304.62 | per | Tonne
[8 empty] | 10 | Table 58 - Metric Tons (in AIR) to US Barrels at 60°F | Metric Tons (in AIR) | US Barrels at 60°F |  |  |  |  | Table 58 | US Barrels at 60°F | 7.253 | per | Tonne

## Calc BL-Outturn Compare
HOME | Documents Manager | Do Not Enter Data on this PAGE | [10 empty] | Do Not Enter Data on this PAGE | [8 empty] | Do Not Enter Data on this PAGE | [8 empty] | Do Not Enter Data on this PAGE | [8 empty] | Do Not Enter Data on this PAGE | Do Not Enter Data on this PAGE | Do Not Enter Data on this PAGE
ASTM - BL Outturn Compare
BL FIGURES & Outturn Compare
| Entry with | A.P.I. | From | To | ASTM table | Factor |  | Entry with | A.P.I. | 32.6
| A.P.I. | 32.6 | Cubic Metres | Barrels | 1 | 6.2898 |  |  | A.P.I. | 32.6
| Relative Density |  | Barrels at 60°F | Gallons at 60°F | 1 | 42 |  | ASTM Table 3 | Relative Density | 0.8623
| Density (kg/m3) |  | Metric Tons (in AIR) | Long Tons (in AIR) | 1 | 0.98421 |  | ASTM Table 3 | Density (kg/m3) | 861.8
| Density (kg/L) |  | Long Tons (in AIR) | Metric Tons (in AIR) | 1 | 1.016 |  | ASTM Table 3 | Density (kg/L) | 0.8618
|  |  | Long Tons (in AIR) | Pounds | 1 | 2240
|  |  | Kilograms | Pounds (Avoirdupois) | 1 | 2.2046
|  | Outturn | Outturn | Outturn | Outturn | Outturn | Outturn | Outturn | Outturn | Outturn
|  | CUBIC METERS at 15°C | LITERS at 15°C | CUBIC METERS at 15°C | METRIC TONS (in AIR) | METRIC TONS (in VAC) | LONG TONS | POUNDS LBS | US GALLONS at 60°F | US BARRELS at 60°F
|  | 150000 |  | 150000
1 | LITERS at 15°C | Outturn: 150000000; Outturn: 150000000
2 | CUBIC METERS at 15°C | Outturn: 150000; Outturn: 150000
3 | METRIC TONS (in AIR) | Outturn: 129104; Outturn: 129104
4 | METRIC TONS (in VAC) | Outturn: 129270; Outturn: 129270
5 | LONG TONS | Outturn: 127064.803; Outturn: 127064.803
6 | POUNDS LBS | Outturn: 284625159; Outturn: 284625159
7 | US GALLONS at 60°F | Outturn: 39643735; Outturn: 39643735
8 | US BARRELS at 60°F | Outturn: 943871; Outturn: 943871
BL FIGURES & Outturn Compare - Entry with API | [12 empty] | PETROLEUM MEASUREMENT TABLES ASTM D 1250-80 Volume XI | [8 empty] | PETROLEUM MEASUREMENT TABLES ASTM D 1250-80 Volume XI | [8 empty] | PETROLEUM MEASUREMENT TABLES ASTM D 1250-80 Volume XI
| BL FIGURES & Outturn Compare | Outturn : | Outturn | Outturn | Outturn | Outturn | Outturn | Outturn | Outturn | Outturn |  |  | ASTM Table 3 |  |  | ASTM Table 4 |  |  | ASTM Table 8 |  |  | ASTM Table 9 |  |  | ASTM Table 10 |  |  | ASTM Table 11 |  |  | ASTM Table 12 |  |  | ASTM Table 13 |  |  | ASTM Table 14
| Conversion Charts Barrel | CUBIC METERS at 15°C | LITERS at 15°C | CUBIC METERS at 15°C | METRIC TONS (in AIR) | METRIC TONS (in VAC) | LONG TONS | POUNDS LBS | US GALLONS at 60°F | US BARRELS at 60°F |  |  | API | Relative | Density | API | Litres | Cubic Mtrs | API | Pounds | US Gallons | API | Short Tons | Short Tons | API | US Gallons | Barrels | API | Long Tons | Long Tons | API | US Gallons | Barrels | API | Tonnes | Tonnes | API | Cubic Mtrs | Cubic Mtrs
|  | 150000 | Outturn: 150000 |  |  | Gravity | Density |  | Gravity | per | per | Gravity | per | per | Gravity | per 1000 | per | Gravity | per | per | Gravity | per 1000 | per | Gravity | per | per | Gravity | per 1000 | per | Gravity | per | per
1 | LITERS at 15°C | 150000000 | Outturn: 150000000 | [6 empty] | US Gallon | Barrel |  | US Gallon | Pound |  | US Gallons | Barrel |  | Short Ton | Short Ton |  | US Gallons | Barrel |  | Long Ton | Long Ton |  | US Gallons | Barrel |  | Short Ton | Long Ton
2 | CUBIC METERS at 15°C | 150000 | Outturn: 150000 |  |  | (60°F) | (60/60°F) | (15°C) | (60°F) | (15°C) | (15°C) | (60°F) | (60°F) | (60°F) | (60°F) | (60°F) | (60°F) | (60°F) | (60°F) | (60°F) | (60°F) | (60°F) | (60°F) | (60°F) | (60°F) | (60°F) | (60°F) | (60°F) | (60°F) | (60°F) | (15°C) | (15°C)
3 | METRIC TONS (in AIR) | 129104 | Outturn: 129104 |  |  | 32.6 | 0.8623 | 861.8 | 32.6 | 3.7837 | 0.15892 | 32.6 | 7.18 | 0.13928 | 32.6 | 3.5899 | 0.15078 | 32.6 | 278.56 | 6.632 | 32.6 | 3.2053 | 0.13462 | 32.6 | 311.98 | 7.428 | 32.6 | 3.2567 | 0.13678 | 32.6 | 1.054 | 1.1805
4 | METRIC TONS (in VAC) | 129270 | Outturn: 129270 |  |  | 32.6 | 0.8623 | 861.8 | 32.6 | 3.7837 | 0.15892 | 32.6 | 7.18 | 0.13928 | 32.6 | 3.5899 | 0.15078 | 32.6 | 278.56 | 6.632 | 32.6 | 3.2053 | 0.13462 | 32.6 | 311.98 | 7.428 | 32.6 | 3.2567 | 0.13678 | 32.6 | 1.054 | 1.1805
5 | LONG TONS | 127064.803 | Outturn: 127064.803 |  |  | 32.7 | 0.8618 | 861.3 | 32.7 | 3.7837 | 0.15892 | 32.7 | 7.175 | 0.13936 | 32.7 | 3.5877 | 0.15068 | 32.7 | 278.73 | 6.636 | 32.7 | 3.2033 | 0.13454 | 32.7 | 312.17 | 7.433 | 32.7 | 3.2547 | 0.1367 | 32.7 | 1.0546 | 1.1812
6 | POUNDS LBS | 284625159 | Outturn: 284625159
7 | US GALLONS at 60°F | 39643735 | Outturn: 39643735
8 | US BARRELS at 60°F | 943871 | Outturn: 943871
|  |  | Outturn: A.P.I.:; Outturn: 32.6 | at 60°F
|  |  | Outturn: ASTM Table 3; Outturn: Relative Density :; Outturn: 0.8623 | at 60/60°F
|  |  | Outturn: ASTM Table 3; Outturn: Density :; Outturn: 861.8 | at 15°C
| COVERT from / to | From | Outturn: To; Outturn: From; Outturn: To
|  |  | Outturn: ASTM Table 4; Outturn: Litres at 15°C; Outturn: 3.7837 | per | US Gallon at 60°F
|  |  | Outturn: ASTM Table 4; Outturn: Cubic Metres at 15°C; Outturn: 0.15892 | per | US Barrel at 60°F
|  |  | Outturn: ASTM Table 8; Outturn: Pounds; Outturn: 7.18 | per | US Gallon at 60°F
|  |  | Outturn: ASTM Table 8; Outturn: US Gallons at 60°F; Outturn: 0.13928 | per | Pound
|  |  | Outturn: ASTM Table 9; Outturn: Short Tons; Outturn: 3.5899 | per | 1000 US Gallons at 60°F
|  |  | Outturn: ASTM Table 9; Outturn: Short Tons; Outturn: 0.15078 | per | US Barrel at 60°F
|  |  | Outturn: ASTM Table 10; Outturn: US Gallons at 60°F; Outturn: 278.56 | per | Short Ton
|  |  | Outturn: ASTM Table 10; Outturn: US Barrels at 60°F; Outturn: 6.632 | per | Short Ton
|  |  | Outturn: ASTM Table 11; Outturn: Long Tons; Outturn: 3.2053 | per | 1000 US Gallons at 60°F
|  |  | Outturn: ASTM Table 11; Outturn: Long Tons; Outturn: 0.13462 | per | US Barrel at 60°F
|  |  | Outturn: ASTM Table 12; Outturn: US Gallons at 60°F; Outturn: 311.98 | per | Long Ton
|  |  | Outturn: ASTM Table 12; Outturn: US Barrels at 60°F; Outturn: 7.428 | per | Long Ton
|  |  | Outturn: ASTM Table 13; Outturn: Tonnes; Outturn: 3.2567 | per | 1000 US Gallons at 60°F
|  |  | Outturn: ASTM Table 13; Outturn: Tonnes; Outturn: 0.13678 | per | US Barrel at 60°F
|  |  | Outturn: ASTM Table 14; Outturn: Cubic Metres at 15°C; Outturn: 1.054 | per | Short Ton
|  |  | Outturn: ASTM Table 14; Outturn: Cubic Metres at 15°C; Outturn: 1.1805 | per | Long Ton
BL FIGURES & Outturn Compare - Entry with Relative Density | [12 empty] | PETROLEUM MEASUREMENT TABLES ASTM D 1250-80 Volume XII | [8 empty] | PETROLEUM MEASUREMENT TABLES ASTM D 1250-80 Volume XII | [8 empty] | PETROLEUM MEASUREMENT TABLES ASTM D 1250-80 Volume XII
| BL FIGURES & Outturn Compare | Outturn : | Outturn | Outturn | Outturn | Outturn | Outturn | Outturn | Outturn | Outturn |  |  | ASTM Table 21 |  |  | ASTM Table 22 |  |  | ASTM Table 22 |  |  | ASTM Table 26 |  |  | ASTM Table 27 |  |  | ASTM Table 28 |  |  | ASTM Table 29 |  |  | ASTM Table 30 |  |  | ASTM Table 31
|  | CUBIC METERS at 15°C | LITERS at 15°C | CUBIC METERS at 15°C | METRIC TONS (in AIR) | METRIC TONS (in VAC) | LONG TONS | POUNDS LBS | US GALLONS at 60°F | US BARRELS at 60°F |  |  | Relative | API | Density | Relative | Litres @15°C |  | Relative | Cubic Mtrs @15°C |  | Relative | Pounds | US Gallons | Relative | Short Tons | Short Tons | Relative | US Gallons | Barrels | Relative | Long Tons | Long Tons | Relative | US Gallons | Barrels | Relative | Cubic Mtrs | Cubic Mtrs
|  | 150000 | Outturn: 150000 |  |  | Density | Gravity |  | Density | per |  | Density | per |  | Density | per | per | Density | per 1000 | per | Density | per | per | Density | per 1000 | per | Density | per | per | Density | per | per
1 | LITERS at 15°C | 150000000 | Outturn: 150000000 | [6 empty] | US Gallon @60°F |  |  | Barrel @60°F |  |  | US Gallon | Pound |  | US Gallons | Barrel |  | Short Ton | Short Ton |  | US Gallons | Barrel |  | Long Ton | Long Ton |  | Short Ton | Long Ton
2 | CUBIC METERS at 15°C | 150000 | Outturn: 150000 |  |  | ( 60/60°F ) | (60°F) | (15°C) | ( 60/60°F ) |  |  | ( 60/60°F ) |  |  | ( 60/60°F ) |  |  | ( 60/60°F ) | (60°F) | (60°F) | ( 60/60°F ) | (60°F) | (60°F) | ( 60/60°F ) | (60°F) | (60°F) | ( 60/60°F ) |  |  | ( 60/60°F )
3 | METRIC TONS (in AIR) | 129105 | Outturn: 129105 |  |  | 0.862 | 32.65 | 861.5 | 0.845 | 3.7837 |  | 0.86 | 0.15892 |  | 0.862 | 7.1775 | 0.13932 | 0.862 | 3.5888 | 0.15073 | 0.862 | 278.65 | 6.634 | 0.862 | 3.2042 | 0.13458 | 0.862 | 312.09 | 7.431 | 0.862 | 1.0543 | 1.1808
4 | METRIC TONS (in VAC) | 129270 | Outturn: 129270 |  |  | 0.8623 | 32.593 | 861.8 | 0.8623 | 3.7837 |  | 0.8623 | 0.15892 |  | 0.8623 | 7.18 | 0.13927 | 0.8623 | 3.59 | 0.15078 | 0.8623 | 278.551 | 6.6319 | 0.8623 | 3.2053 | 0.13462 | 0.8623 | 311.979 | 7.4283 | 0.8623 | 1.0539 | 1.1804
5 | LONG TONS | 127065.916 | Outturn: 127065.916 |  |  | 0.863 | 32.46 | 862.5 | 0.883 | 3.7837 |  | 0.864 | 0.15892 |  | 0.863 | 7.1859 | 0.13916 | 0.863 | 3.5929 | 0.1509 | 0.863 | 278.32 | 6.627 | 0.863 | 3.208 | 0.13473 | 0.863 | 311.72 | 7.422 | 0.863 | 1.0531 | 1.1795
6 | POUNDS LBS | 284627652 | Outturn: 284627652
7 | US GALLONS at 60°F | 39645900 | Outturn: 39645900
8 | US BARRELS at 60°F | 943950 | Outturn: 943950
|  |  | Outturn: Relative Density :; Outturn: 0.8623 | at 60/60°F
|  |  | Outturn: ASTM Table 21; Outturn: A.P.I.:; Outturn: 32.593 | at 60°F
|  |  | Outturn: ASTM Table 21; Outturn: Density :; Outturn: 861.8 | at 15°C
| COVERT from / to | From | Outturn: To; Outturn: From; Outturn: To
|  |  | Outturn: ASTM Table 22; Outturn: Litres at 15°C; Outturn: 3.7837 | per | US Gallon at 60°F
|  |  | Outturn: ASTM Table 22; Outturn: Cubic Metres at 15°C; Outturn: 0.15892 | per | US Barrel at 60°F
|  |  | Outturn: ASTM Table 26; Outturn: Pounds; Outturn: 7.18 | per | US Gallon at 60°F
|  |  | Outturn: ASTM Table 26; Outturn: US Gallons at 60°F; Outturn: 0.13927 | per | Pound
|  |  | Outturn: ASTM Table 27; Outturn: Short Tons; Outturn: 3.59 | per | 1000 US Gallons at 60°F
|  |  | Outturn: ASTM Table 27; Outturn: Short Tons; Outturn: 0.15078 | per | US Barrel at 60°F
|  |  | Outturn: ASTM Table 28; Outturn: US Gallons at 60°F; Outturn: 278.551 | per | Short Ton
|  |  | Outturn: ASTM Table 28; Outturn: US Barrels at 60°F; Outturn: 6.6319 | per | Short Ton
|  |  | Outturn: ASTM Table 29; Outturn: Long Tons; Outturn: 3.2053 | per | 1000 US Gallons at 60°F
|  |  | Outturn: ASTM Table 29; Outturn: Long Tons; Outturn: 0.13462 | per | US Barrel at 60°F
|  |  | Outturn: ASTM Table 30; Outturn: US Gallons at 60°F; Outturn: 311.979 | per | Long Ton
|  |  | Outturn: ASTM Table 30; Outturn: US Barrels at 60°F; Outturn: 7.4283 | per | Long Ton
|  |  | Outturn: ASTM Table 31; Outturn: Cubic Metres at 15°C; Outturn: 1.0539 | per | Short Ton
|  |  | Outturn: ASTM Table 31; Outturn: Cubic Metres at 15°C; Outturn: 1.1804 | per | Long Ton
BL FIGURES & Outturn Compare - Entry with Density | [12 empty] | PETROLEUM MEASUREMENT TABLES ASTM D 1250-80 Volume XII | [8 empty] | PETROLEUM MEASUREMENT TABLES ASTM D 1250-80 Volume XII
| BL FIGURES & Outturn Compare | Outturn : | Outturn | Outturn | Outturn | Outturn | Outturn | Outturn | Outturn | Outturn |  |  | ASTM Table 51 |  |  | ASTM Table 52 |  |  | ASTM Table 56 |  |  | ASTM Table 56 |  |  | ASTM Table 56 |  |  | ASTM Table 57 |  |  | ASTM Table 58
| Conversion Charts Metric | CUBIC METERS at 15°C | LITERS at 15°C | CUBIC METERS at 15°C | METRIC TONS (in AIR) | METRIC TONS (in VAC) | LONG TONS | POUNDS LBS | US GALLONS at 60°F | US BARRELS at 60°F |  |  | Density | Relative | API | Density | Cubic Mtrs | Barrels | DENSITY | Factor for Converting |  | DENSITY | Factor for Converting |  | Density | Kilograms | Cubic Mtrs | Density | Short Tons | Long Tons | Density | US Gallons | Barrels
|  | 150000 | Outturn: 150000 |  |  |  | Density | Gravity |  | per | per | (kg/L) | Weight in Vacuo |  | (kg/L) | Weight in Air |  |  | per | per |  | per | per |  | per | per
1 | LITERS at 15°C | 150000000 | Outturn: 150000000 | [6 empty] | Barrel | Cubic Mtr |  | to Weight in Air |  |  | to Weight in Vacuo |  |  | Cubic Mtr | Tonne |  | Cubic Mtr | Cubic Mtr |  | Tonne | Tonne
2 | CUBIC METERS at 15°C | 150000 | Outturn: 150000 |  |  | ( 15°C ) | ( 60/60°F ) | (60°F) | ( 15°C ) |  |  | ( 15°C ) |  |  | ( 15°C ) |  |  | ( 15°C ) | ( 15°C ) | ( 15°C ) | ( 15°C ) | ( 15°C ) | ( 15°C ) | ( 15°C ) | ( 15°C ) | ( 15°C )
3 | METRIC TONS (in AIR) | 129105 | Outturn: 129105 |  |  | 861 | 0.8615 | 32.76 | 861 | 0.15892 | 6.293 | 0.8412 | 0.99875 |  | 0.8422 | 1.0012 |  | 861 | 859.9 | 1.1629 | 861 | 0.9479 | 0.8463 | 861 | 307.35 | 7.318
4 | METRIC TONS (in VAC) | 129270 | Outturn: 129270 |  |  | 861.8 | 0.8623 | 32.608 | 861.8 | 0.15892 | 6.293 | 0.8618 | 0.99875 |  | 0.8618 | 1.0012 |  | 861.8 | 860.7 | 1.1619 | 861.8 | 0.94878 | 0.8471 | 861.8 | 307.062 | 7.3108
5 | LONG TONS | 127065.916 | Outturn: 127065.916 |  |  | 862 | 0.8625 | 32.57 | 862 | 0.15892 | 6.293 | 0.9034 | 0.99875 |  | 0.9044 | 1.0012 |  | 862 | 860.9 | 1.1616 | 862 | 0.949 | 0.8473 | 862 | 306.99 | 7.309
6 | POUNDS LBS | 284627652 | Outturn: 284627652
7 | US GALLONS at 60°F | 39645900 | Outturn: 39645900
8 | US BARRELS at 60°F | 943950 | Outturn: 943950
|  |  | Outturn: Density :; Outturn: 0.8618 | at 15°C
|  |  | Outturn: Density :; Outturn: 861.8 | at 15°C
|  |  | Outturn: ASTM Table 51; Outturn: Relative Density :; Outturn: 0.8623 | at 60/60°F
|  |  | Outturn: ASTM Table 51; Outturn: A.P.I.:; Outturn: 32.608 | at 60°F
| COVERT from / to | From | Outturn: To; Outturn: From; Outturn: To
|  |  | Outturn: ASTM Table 52; Outturn: Cubic Metres at 15°C; Outturn: 0.15892 | per | US Barrel at 60°F
|  |  | Outturn: ASTM Table 52; Outturn: US Barrels at 60°F; Outturn: 6.293 | per | Cubic Metre at 15°C
|  |  | Outturn: ASTM Table 56; Outturn: Weight in Vacuo; Outturn: 0.99875 |  | to Weight in Air
|  |  | Outturn: ASTM Table 56; Outturn: Weight in Air; Outturn: 1.0012 |  | to Weight in Vacuo
|  |  | Outturn: ASTM Table 56; Outturn: Kilograms; Outturn: 860.7 | per | Cubic Metre at 15°C
|  |  | Outturn: ASTM Table 56; Outturn: Cubic Metres at 15°C; Outturn: 1.1619 | per | Tonne
|  |  | Outturn: ASTM Table 57; Outturn: Short Tons; Outturn: 0.94878 | per | Cubic Metre at 15°C
|  |  | Outturn: ASTM Table 57; Outturn: Long Tons; Outturn: 0.8471 | per | Cubic Metre at 15°C
|  |  | Outturn: ASTM Table 58; Outturn: US Gallons at 60°F; Outturn: 307.062 | per | Tonne
|  |  | Outturn: ASTM Table 58; Outturn: US Barrels at 60°F; Outturn: 7.3108 | per | Tonne